## Information
Target and Suspect Screening Reveal PFAS Exceeding European Union Guideline in Various Water Sources South of Lyon, France
Termeh Teymoorian, Louis Delon, Gabriel Munoz, Sébastien Sauvé*
Excel database

## Table S7
Details on the 121 PFAS in suspect screening including class, ion formula, ionization mode, theoretical m/z, observed m/z, mass error (δ ppm), reference calibrant, retention time, identification and quantification confidence levels and detection frequency (%).
Code | Reference | Chemical category | Compound | Ion formula | Ionization mode | Theorical m/z | Measured m/z | δ ppm | Reference calibrant for semi-quantification | Detection frequency % | RT (min) | Identification confidence level | Quantification data quality
#1 | [2] | Hydroxylated FTSA (OH-X:2 FTSA) | HO-4:2 FTS | C6H5O4SF9 | Negative (-) | 342.9692 |  |  | 4:2FTS | 0
#2 |  | Hydroxylated FTSA (OH-X:2 FTSA) | HO-5:2 FTS | C7H5O4SF11 | Negative (-) | 392.966 |  |  | 6:2FTS | 0
#3 |  | Hydroxylated FTSA (OH-X:2 FTSA) | HO-6:2 FTS | C8H5O4SF13 | Negative (-) | 442.9628 | 442.9628 | 0.11193 | 6:2FTS | 17.0213 | 4.91 | 2a | QI
#4 | [2,4] | X:2 Perfluoroalkyl sulfonamides | 6:2 FASA | C8F13H6NSO2 | Negative (-) | 425.9839 | 425.9842 | -0.70759 | 6:2FTS | 21.2766 | 6.46 | 2a | Sc
#5 |  | X:2 Perfluoroalkyl sulfonamides | 8:2 FASA | C10F17H6NSO2 | Negative (-) | 525.9775 |  |  | 8:2FTS | 0
#6 |  | Sulfonyl analog of fluorotelomer thioether amidosulfonate | 6:2 FTSAS-sulfoxide | C15F13H18NS2O5 | Negative (-) | 602.0346 |  |  | 6:2FTS | 0
#7 |  | Sulfonyl analog of fluorotelomer thioether amidosulfonate | 8:2 FTSAS-sulfoxide | C17F17H18NS2O5 | Negative (-) | 702.0282 |  |  | 8:2FTS | 0
#8 |  | Sulfonyl analog of fluorotelomer thioether amidosulfonate | 6:2 FTSAS-sulfone | C15F13H18NS2O6 | Negative (-) | 618.0295 | 618.0297 | -0.32267 | 6:2FTS | 25.5319 | 5.83 | 2a | Sc
#9 |  | Sulfonyl analog of fluorotelomer thioether amidosulfonate | 8:2 FTSAS-sulfone | C17F17H18NS2O6 | Negative (-) | 718.0231 |  |  | 8:2FTS | 0
#10 | [1-2] | Perfluoroalkyl sulfonamides (FASAs) | FPrSA | C3H2F7NO2S | Negative (-) | 247.9622 | 247.9624 | -1.0462 | FBSA | 65.9574 | 4.39 | 2a | Ql
#11 |  | Perfluoroalkyl sulfonamides (FASAs) | FPeSA | C5H2F11NO2S | Negative (-) | 347.9558 | 347.9566 | -2.3492 | FHxSA | 65.9574 | 5.97 | 2a | Ql
#12 | [2] | Perfluoroalkyl sulfonamido acetic acids (FASAAs) | FPrSAA | C5F7SO4NH4 | Negative (-) | 305.9676 |  |  | FOSAA | 0
#13 |  | Perfluoroalkyl sulfonamido acetic acids (FASAAs) | FBSAA | C6F9SO4NH4 | Negative (-) | 355.9645 |  |  | FOSAA | 0
#14 |  | Perfluoroalkyl sulfonamido acetic acids (FASAAs) | FPeSAA | C7F11SO4NH4 | Negative (-) | 405.9613 |  |  | FOSAA | 0
#15 |  | Perfluoroalkyl sulfonamido acetic acids (FASAAs) | FHxSAA | C8F13SO4NH4 | Negative (-) | 455.9581 | 455.9583 | -0.39789 | FOSAA | 23.4043 | 6.4 | 2a | Ql
#16 |  | Perfluoroalkyl sulfonamido acetic acids (FASAAs) | NMeFPrSAA | C6H6F7NO4S | Negative (-) | 319.9833 | 319.9832 | 0.37683 | Me-FOSAA | 80.8511 | 4.99 | 2a | Ql
#17 |  | Perfluoroalkyl sulfonamido acetic acids (FASAAs) | NMeFBSAA | C7H6F9NO4S | Negative (-) | 369.9801 | 369.9804 | -0.74172 | Me-FOSAA | 57.4468 | 5.63 | 2a | Ql
#18 |  | Perfluoroalkyl sulfonamido acetic acids (FASAAs) | NMeFPeSAA | C8H6F11NO4S | Negative (-) | 419.9769 | 419.9772 | -0.75818 | Me-FOSAA | 63.8298 | 6.2 | 2a | Ql
#19 |  | Perfluoroalkyl sulfonamido acetic acids (FASAAs) | NMeFHxSAA | C9H6F13NO4S | Negative (-) | 469.9737 | 469.9739 | -0.34347 | Me-FOSAA | 17.0213 | 6.4 | 2a | Ql
#20 | [1,2] | Perfluoroalkyl sulfonamido acetic acids (FASAAs) | NEtFPrSAA | C7H8F7NO4S | Negative (-) | 333.9989 |  |  | etFOSAA | 0
#21 |  | Perfluoroalkyl sulfonamido acetic acids (FASAAs) | NEtFBSAA | C8H8F9NO4S | Negative (-) | 383.9958 | 383.9948 | 2.4625 | etFOSAA | 4.2553 | 6.16 | 2a | Ql
#22 |  | Perfluoroalkyl sulfonamido acetic acids (FASAAs) | NEtFPeSAA | C9H8F11NO4S | Negative (-) | 433.9926 | 433.9933 | -1.7475 | etFOSAA | 38.2979 | 7.66 | 2a | Ql
#23 |  | Perfluoroalkyl sulfonamido acetic acids (FASAAs) | NEtFHxSAA | C10H8F13NO4S | Negative (-) | 483.9894 |  |  | etFOSAA | 0
#24 | [2] | N-sulfopropyl perfluoroalkyl sulfonamides (N-SP-FASAs) | N-SP-FPrSA | C6H8O5S2NF7 | Negative (-) | 369.9659 |  |  | FOSA | 0
#25 |  | N-sulfopropyl perfluoroalkyl sulfonamides (N-SP-FASAs) | N-SP-FBSA | C7H8O5S2NF9 | Negative (-) | 419.9627 |  |  | FOSA | 0
#26 |  | N-sulfopropyl perfluoroalkyl sulfonamides (N-SP-FASAs) | N-SP-FPeSA | C8H8O5S2NF11 | Negative (-) | 469.9595 | 469.9584 | 2.3589 | FOSA | 2.1277 | 4.44 | 2a | Sc
#27 |  | N-sulfopropyl perfluoroalkyl sulfonamides (N-SP-FASAs) | N-SP-FHxSA | C9H8O5S2NF13 | Negative (-) | 519.9564 | 519.9565 | -0.23929 | FOSA | 4.2553 | 5.38 | 2a | Sc
#28 |  | N-sulfopropyl perfluoroalkyl sulfonamides (N-SP-FASAs) | N-SP-FHpSA | C10H8O5S2NF15 | Negative (-) | 569.9532 |  |  | FOSA | 0
#29 |  | N-sulfopropyl perfluoroalkyl sulfonamides (N-SP-FASAs) | N-SP-FOSA | C11H8O5S2NF17 | Negative (-) | 619.95 |  |  | FOSA | 0
#30 | [2] | N-dimethylaminohydroxybutyl(hob)- perfluoroalkanesulfoamido propylsulfonate (N-AHOB-FASAPS ) | N-AHOB-FPrSAPS | C12H21O6S2N2F7 | Negative (-) | 485.0657 | 485.0689 | -6.8 | FOSA | 46.8085 | 7.71 | 2a | Sc
#31 |  | N-dimethylaminohydroxybutyl(hob)- perfluoroalkanesulfoamido propylsulfonate (N-AHOB-FASAPS ) | N-AHOB-FBSAPS | C13H21O6S2N2F9 | Negative (-) | 535.0625 |  |  | FOSA | 0
#32 |  | N-dimethylaminohydroxybutyl(hob)- perfluoroalkanesulfoamido propylsulfonate (N-AHOB-FASAPS ) | N-AHOB-FPeSAPS | C14H21O6S2N2F11 | Negative (-) | 585.0593 |  |  | FOSA | 0
#33 |  | N-dimethylaminohydroxybutyl(hob)- perfluoroalkanesulfoamido propylsulfonate (N-AHOB-FASAPS ) | N-AHOB-FHxSAPS | C15H21O6S2N2F13 | Negative (-) | 635.0561 |  |  | FOSA | 0
#34 |  | N-dimethylaminohydroxybutyl(hob)- perfluoroalkanesulfoamido propylsulfonate (N-AHOB-FASAPS ) | N-AHOB-FHpSAPS | C16H21O6S2N2F15 | Negative (-) | 685.0529 |  |  | FOSA | 0
#35 |  | N-dimethylaminohydroxybutyl(hob)- perfluoroalkanesulfoamido propylsulfonate (N-AHOB-FASAPS ) | N-AHOB-FOSAPS | C17H21O6S2N2F17 | Negative (-) | 735.0497 |  |  | FOSA | 0
#36 | [1-2] | Perfluoroalkyl sulfinates (PFASi ) | FPrSi | C3F7SO2H | Negative (-) | 232.9513 | 232.9524 | -4.7581 | PFPrS | 8.5106 | 3.62 | 2a | Sc
#37 |  | Perfluoroalkyl sulfinates (PFASi ) | FBSi | C4F9SO2H | Negative (-) | 282.9481 |  |  | PFBS | 0
#38 |  | Perfluoroalkyl sulfinates (PFASi ) | FPeSi | C5F11SO2H | Negative (-) | 332.9449 |  |  | PFPeS | 0
#39 |  | Perfluoroalkyl sulfinates (PFASi ) | PFHxSi | C6F13SO2H | Negative (-) | 382.9417 | 382.9416 | 0.26004 | PFHxS | 17.0213 | 4.95 | 2a | Sc
#40 |  | Perfluoroalkyl sulfinates (PFASi ) | PFHpSi | C7F15SO2H | Negative (-) | 432.9385 |  |  | PFOS | 0
#41 |  | Perfluoroalkyl sulfinates (PFASi ) | PFOSi | C8F17SO2H | Negative (-) | 482.9353 |  |  | PFOS | 0
#42 | [1-2] | Unsaturated PFSAs (U-PFSAs) | UPFSA-3 | C6O3SF11H | Negative (-) | 360.9398 | 360.9407 | -2.5805 | PFHxS | 46.8085 | 5.13 | 2a | QI
#43 |  | Unsaturated PFSAs (U-PFSAs) | UPFSA-4 or PFMeCHS (isomeric class) | C7O3SF13H | Negative (-) | 410.9366 | 410.9375 | -2.106 | PFECHS | 23.4043 | 5.71 | 2a | QI
#44 | [2] | Oxa-U-PFCAs | O-U-PFCA-0 | C5F7O3H | Negative (-) | 240.9741 | 240.9755 | -5.9152 | PFPeA | 4.2553 | 3.9 | 2a | Sc
#45 |  | Oxa-U-PFCAs | O-U-PFCA-1 | C6F9O3H | Negative (-) | 290.9709 |  |  | PFHxA | 0
#46 |  | Oxa-U-PFCAs | O-U-PFCA-2 | C7F11O3H | Negative (-) | 340.9677 |  |  | PFHpA | 0
#47 |  | Oxa-U-PFCAs | O-U-PFCA-3 | C8F13O3H | Negative (-) | 390.9645 |  |  | PFOA | 0
#48 |  | Oxa-U-PFCAs | O-U-PFCA-4 | C9F15O3H | Negative (-) | 440.9613 |  |  | PFNA | 0
#49 | [1-2] | Oxa-PFSAs | O-PFSA-2 | C2F5SO4H | Negative (-) | 214.9443 |  |  | PFPrS | 0
#50 |  | Oxa-PFSAs | O-PFSA-3 | C3F7SO4H | Negative (-) | 264.9411 |  |  | PFBS | 0
#51 |  | Oxa-PFSAs | O-PFSA-4 | C4F9SO4H | Negative (-) | 314.9379 |  |  | PFBS | 0
#52 |  | Oxa-PFSAs | O-PFSA-5 | C5F11SO4H | Negative (-) | 364.9347 | 364.9351 | -1.0315 | PFBS | 12.766 | 5.02 | 2a | Sc
#53 |  | Oxa-PFSAs | O-PFSA-6 | C6F13SO4H | Negative (-) | 414.9315 | 414.9315 | -0.0010124 | PFHxS | 8.5106 | 5.57 | 2a | Sc
#54 |  | Oxa-PFSAs | O-PFSA-7 | C7F15SO4H | Negative (-) | 464.9283 | 464.9274 | 2.0553 | PFOS | 14.8936 | 5.73 | 2a | Sc
#55 |  | Oxa-PFSAs | O-PFSA-8 | C8F17SO4H | Negative (-) | 514.9251 | 514.9255 | -0.79316 | PFOS | 4.2553 | 6.64 | 2a | Sc
#56 |  | Oxa-PFSAs | O-PFSA-9 | C9F19SO4H | Negative (-) | 564.9219 |  |  | PFNS | 0
#57 | [3] | Polyfluorinated sulfonimide dimer | Bistriflimide | C2HF6S2O4N | Negative (-) | 279.9178 | 279.9183 | -1.5198 | FBSA | 80.8511 | 4.99 | 1 | Sc
#58 | [1-2] | Fluorotelomer betaines | 7:3 FTB | C14F15H14NO2 | Positive (+) | 514.0858 |  |  | 5:3 FTB | 0
#59 |  | Fluorotelomer betaines | 7:1:2 FTB | C14H13F16NO2 | Positive (+) | 532.0764 |  |  | 5:1:2 FTB | 0
#60 |  | Fluorotelomer betaines | 4:1:3 FTB | C12H15F10NO2 | Positive (+) | 396.1016 | 396.1035 | -4.884 | 5:1:2 FTB | 10.6383 | 4.45 | 2a | Ql
#61 |  | Fluorotelomer betaines | 6:1:3 FTB | C14H15F14NO2 | Positive (+) | 496.0952 |  |  | 5:1:2 FTB | 0
#62 |  | Fluorotelomer betaines | 8:1:3 FTB | C16H15F18NO2 | Positive (+) | 596.0888 | 596.0884 | 0.61974 | 5:1:2 FTB | 29.7872 | 6.51 | 2a | Ql
#63 |  | Fluorotelomer betaines | 4:4 FTB | C12F9H16NO2 | Positive (+) | 378.111 | 378.1127 | -4.4764 | 5:3 FTB | 10.6383 | 4.7 | 2a | Ql
#64 |  | Fluorotelomer betaines | 6:4 FTB | C14F13H16NO2 | Positive (+) | 478.1046 |  |  | 5:3 FTB | 0
#65 |  | Fluorotelomer betaines | 8:4 FTB | C16F17H16NO2 | Positive (+) | 578.0982 |  |  | 5:3 FTB | 0
#66 |  | Fluorotelomer betaines | 4:2 FTB | C10F9H12NO2 | Positive (+) | 350.0797 |  |  | 5:3 FTB | 0
#67 |  | Fluorotelomer betaines | 6:2 FTB | C12F13H12NO2 | Positive (+) | 450.0733 |  |  | 5:3 FTB | 0
#68 |  | Fluorotelomer betaines | 8:2 FTB | C14F17H12NO2 | Positive (+) | 550.0669 |  |  | 5:3 FTB | 0
#69 | [1] | Hydroxy Fluorotelomer sulfonamide propyl betaine (n:2 FTSA-OHPrB) | 4:2 FTSA-OHPrB | C13H19F9N2O5S | Positive (+) | 487.0944 |  |  | 6:2 FTAB | 0
#70 |  | Hydroxy Fluorotelomer sulfonamide propyl betaine (n:2 FTSA-OHPrB) | 6:2 FTSA-OHPrB | C15H19F13N2O5S | Positive (+) | 587.088 | 587.0871 | 1.5082 | 6:2 FTAB | 17.0213 | 5.22 | 2a | Sc
#71 |  | Hydroxy Fluorotelomer sulfonamide propyl betaine (n:2 FTSA-OHPrB) | 8:2 FTSA-OHPrB | C17H19F17N2O5S | Positive (+) | 687.0816 |  |  | 6:2 FTAB | 0
#72 |  | Perfluoro sulfonamidoalkyl amine | PFPrSAm (N-AP-FPrSA) | C8H13F7N2O2S | Positive (+) | 335.0659 | 335.0663 | -1.3089 | PFHxSAm | 6.383 | 3.95 | 4 | Ql
#73 |  | Perfluoro sulfonamidoalkyl amine | PFBSAm (N-AP-FBSA) | C9H13F9N2O2S | Positive (+) | 385.0627 |  |  | PFHxSAm | 0
#74 |  | Perfluoro sulfonamidoalkyl amine | PFPeSAm (N-AP-FPeSA) | C10H13F11N2O2S | Positive (+) | 435.0595 |  |  | PFHxSAm | 0
#75 |  | Perfluoro sulfonamidoalkyl amine | PFHpSAm (N-AP-FHpSA) | C12H13F15N2O2S | Positive (+) | 535.0531 |  |  | PFHxSAm | 0
#76 |  | Perfluoro sulfonamidoalkyl betaine | PFPrSB | C10H15F7N2O4S | Positive (+) | 393.0714 | 393.0715 | -0.29913 | PFOSB | 10.6383 | 3.38 | 4 | Ql
#77 |  | Perfluoro sulfonamidoalkyl betaine | PFBSB | C11H15F9N2O4S | Positive (+) | 443.0682 |  |  | PFOSB | 0
#78 |  | Perfluoro sulfonamidoalkyl betaine | PFPeSB | C12H15F11N2O4S | Positive (+) | 493.065 |  |  | PFOSB | 0
#79 |  | Perfluoro sulfonamidoalkyl betaine | PFHxSB | C13H15F13N2O4S | Positive (+) | 543.0618 | 543.0621 | -0.55165 | PFOSB | 17.0213 | 5.38 | 4 | Ql
#80 |  | Perfluoro sulfonamidoalkyl betaine | PFHpSB | C14H15F15N2O4S | Positive (+) | 593.0586 |  |  | PFOSB | 0
#81 | [2] | Perfluoro sulfonamidoalkyl amino carboxylate (PFASAC) | PFPrSAC | C11F7H17N2O4S | Positive (+) | 407.087 |  |  | PFOSB | 0
#82 |  | Perfluoro sulfonamidoalkyl amino carboxylate (PFASAC) | PFBSAC | C12F9H17N2O4S | Positive (+) | 457.0838 |  |  | PFOSB | 0
#83 |  | Perfluoro sulfonamidoalkyl amino carboxylate (PFASAC) | PFHxSAC | C14F13H17N2O4S | Positive (+) | 557.0774 |  |  | PFOSB | 0
#84 |  | Perfluoro sulfonamidoalkyl amino carboxylate (PFASAC) | PFHpSAC | C15F15H17N2O4S | Positive (+) | 607.0742 |  |  | PFOSB | 0
#85 |  | Perfluoro sulfonamidoalkyl amino carboxylate (PFASAC) | PFOSAC | C16F17H17N2O4S | Positive (+) | 657.071 |  |  | PFOSB | 0
#86 | [2] | N-hydroxyethyl(hoe)dimethylammonio propyl perfluoroalkanesulfonamido propylsulfonate (N-HOEAmP-FASAPS) | N-HOEAmP-FPrSAPS | C13H23O6S2N2F7 | Positive (+) | 501.0959 | 501.0949 | 1.9047 | CMeAmPr-FOSA (PFOSB) | 6.383 | 3.42 | 2a | Sc
#87 |  | N-hydroxyethyl(hoe)dimethylammonio propyl perfluoroalkanesulfonamido propylsulfonate (N-HOEAmP-FASAPS) | N-HOEAmP-FBSAPS | C14H23O6S2N2F9 | Positive (+) | 551.0927 | 551.0925 | 0.34553 | CMeAmPr-FOSA (PFOSB) | 29.7872 | 4.03 | 2a | Sc
#88 |  | N-hydroxyethyl(hoe)dimethylammonio propyl perfluoroalkanesulfonamido propylsulfonate (N-HOEAmP-FASAPS) | N-HOEAmP-FPeSAPS | C15H23O6S2N2F11 | Positive (+) | 601.0895 |  |  | CMeAmPr-FOSA (PFOSB) | 0
#89 |  | N-hydroxyethyl(hoe)dimethylammonio propyl perfluoroalkanesulfonamido propylsulfonate (N-HOEAmP-FASAPS) | N-HOEAmP-FHxSAPS | C16H23O6S2N2F13 | Positive (+) | 651.0863 | 651.0867 | -0.70279 | CMeAmPr-FOSA (PFOSB) | 23.4043 | 5.06 | 2a | Sc
#90 |  | N-hydroxyethyl(hoe)dimethylammonio propyl perfluoroalkanesulfonamido propylsulfonate (N-HOEAmP-FASAPS) | N-HOEAmP-FHpSAPS | C17H23O6S2N2F15 | Positive (+) | 701.0831 |  |  | CMeAmPr-FOSA (PFOSB) | 0
#91 |  | N-hydroxyethyl(hoe)dimethylammonio propyl perfluoroalkanesulfonamido propylsulfonate (N-HOEAmP-FASAPS) | N-HOEAmP-FOSAPS | C18H23O6S2N2F17 | Positive (+) | 751.0799 |  |  | CMeAmPr-FOSA (PFOSB) | 0
#92 | [2] | N-sulfopropyldimethylammonio propyl perfluoroalkanesulfonamide (N-SPAmP-FASA) | N-SPAmP-FPrSA | C11H19O5S2N2F7 | Positive (+) | 457.0696 | 457.0695 | 0.19564 | PFHxSAm | 12.766 | 3.51 | 2a | Sc
#93 |  | N-sulfopropyldimethylammonio propyl perfluoroalkanesulfonamide (N-SPAmP-FASA) | N-SPAmP-FBSA | C12H19O5S2N2F9 | Positive (+) | 507.0664 | 507.0654 | 2.0617 | PFHxSAm | 34.0426 | 4.18 | 2a | Sc
#94 |  | N-sulfopropyldimethylammonio propyl perfluoroalkanesulfonamide (N-SPAmP-FASA) | N-SPAmP-FPeSA | C13H19O5S2N2F11 | Positive (+) | 557.0633 | 557.064 | -1.272 | PFHxSAm | 23.4043 | 4.76 | 2a | Sc
#95 |  | N-sulfopropyldimethylammonio propyl perfluoroalkanesulfonamide (N-SPAmP-FASA) | N-SPAmP-FHxSA | C14H19O5S2N2F13 | Positive (+) | 607.0601 | 607.0601 | -0.0042498 | PFHxSAm | 53.1915 | 5.28 | 2a | Sc
#96 |  | N-sulfopropyldimethylammonio propyl perfluoroalkanesulfonamide (N-SPAmP-FASA) | N-SPAmP-FHpSA | C15H19O5S2N2F15 | Positive (+) | 657.0569 |  |  | PFHxSAm | 0
#97 |  | N-sulfopropyldimethylammonio propyl perfluoroalkanesulfonamide (N-SPAmP-FASA) | N-SPAmP-FOSA | C16H19O5S2N2F17 | Positive (+) | 707.0537 |  |  | PFOSAm | 0
#98 | [2] | N-sulfopropyldimethylammoniopropyl perfluoroalkane sulfonamidopropylsulfonate (N-SPAmP-FASAPS) | N-SPAmP-FPrSAPS | C14H25O8S3N2F7 | Positive (+) | 579.0734 |  |  | PFHxSAm | 0
#99 |  | N-sulfopropyldimethylammoniopropyl perfluoroalkane sulfonamidopropylsulfonate (N-SPAmP-FASAPS) | N-SPAmP-FBSAPS | C15H25O8S3N2F9 | Positive (+) | 629.0702 | 629.0707 | -0.74329 | PFHxSAm | 21.2766 | 3.59 | 2a | Sc
#100 |  | N-sulfopropyldimethylammoniopropyl perfluoroalkane sulfonamidopropylsulfonate (N-SPAmP-FASAPS) | N-SPAmP-FPeSAPS | C16H25O8S3N2F11 | Positive (+) | 679.067 | 679.0678 | -1.0788 | PFHxSAm | 17.0213 | 4.12 | 2a | Sc
#101 |  | N-sulfopropyldimethylammoniopropyl perfluoroalkane sulfonamidopropylsulfonate (N-SPAmP-FASAPS) | N-SPAmP-FHxSAPS | C17H25O8S3N2F13 | Positive (+) | 729.0638 | 729.0637 | 0.14322 | PFHxSAm | 42.5532 | 6.58 | 2a | Sc
#102 |  | N-sulfopropyldimethylammoniopropyl perfluoroalkane sulfonamidopropylsulfonate (N-SPAmP-FASAPS) | N-SPAmP-FHpSAPS | C18H25O8S3N2F15 | Positive (+) | 779.0606 |  |  | PFHxSAm | 0
#103 |  | N-sulfopropyldimethylammoniopropyl perfluoroalkane sulfonamidopropylsulfonate (N-SPAmP-FASAPS) | N-SPAmP-FOSAPS | C19H25O8S3N2F17 | Positive (+) | 829.0574 |  |  | PFHxSAm | 0
#104 | [2] | N-trimethylammoniopropyl perfluoroalkylsulfonamido propanoic acid (N-TAmP-FASAP) | N-TamP-FPrSAP | C12H20F7SO4N2 | Positive (+) | 422.1105 |  |  | PFHxSAmS | 0
#105 |  | N-trimethylammoniopropyl perfluoroalkylsulfonamido propanoic acid (N-TAmP-FASAP) | N-TamP-FBSAP | C13H20F9SO4N2 | Positive (+) | 472.1073 |  |  | PFHxSAmS | 0
#106 |  | N-trimethylammoniopropyl perfluoroalkylsulfonamido propanoic acid (N-TAmP-FASAP) | N-TamP-FPeSAP | C14H20F11SO4N2 | Positive (+) | 522.1041 |  |  | PFHxSAmS | 0
#107 |  | N-trimethylammoniopropyl perfluoroalkylsulfonamido propanoic acid (N-TAmP-FASAP) | N-TamP-FHxSAP | C15H20F13SO4N2 | Positive (+) | 572.1009 | 572.097 | 6.844 | PFHxSAmS | 31.9149 | 5.37 | 2a | Sc
#108 |  | N-trimethylammoniopropyl perfluoroalkylsulfonamido propanoic acid (N-TAmP-FASAP) | N-TAmP-FHpSAP | C16H20F15SO4N2 | Positive (+) | 622.0977 |  |  | PFHxSAmS | 0
#109 |  | N-trimethylammoniopropyl perfluoroalkylsulfonamido propanoic acid (N-TAmP-FASAP) | N-TAmP-FOSAP | C17H20F17SO4N2 | Positive (+) | 672.0945 |  |  | TAmPr-FOSA (PFOSAmS) | 0
#110 | [2] | N-sulfopropyldimethylammoniopropylperfluoroalkanesulfonamido acetic acid (N-SPAmP-FASAA) | N-SPAmP-FPrSAA | C13H21O7S2N2F7 | Positive (+) | 515.0751 | 515.0766 | -2.8745 | PFHxSAm | 31.9149 | 3.6 | 2a | Sc
#111 |  | N-sulfopropyldimethylammoniopropylperfluoroalkanesulfonamido acetic acid (N-SPAmP-FASAA) | N-SPAmP-FBSAA | C14H21O7S2N2F9 | Positive (+) | 565.0719 | 565.0726 | -1.2469 | PFHxSAm | 48.9362 | 4.23 | 2a | Sc
#112 |  | N-sulfopropyldimethylammoniopropylperfluoroalkanesulfonamido acetic acid (N-SPAmP-FASAA) | N-SPAmP-FPeSAA | C15H21O7S2N2F11 | Positive (+) | 615.0687 | 615.0688 | -0.095241 | PFHxSAm | 44.6809 | 4.8 | 2a | Sc
#113 |  | N-sulfopropyldimethylammoniopropylperfluoroalkanesulfonamido acetic acid (N-SPAmP-FASAA) | N-SPAmP-FHxSAA | C16H21O7S2N2F13 | Positive (+) | 665.0655 | 665.066 | -0.66547 | PFHxSAm | 76.5957 | 5.28 | 2a | Sc
#114 |  | N-sulfopropyldimethylammoniopropylperfluoroalkanesulfonamido acetic acid (N-SPAmP-FASAA) | N-SPAmP-FHpSAA | C17H21O7S2N2F15 | Positive (+) | 715.0623 |  |  | PFOSAm | 0
#115 |  | N-sulfopropyldimethylammoniopropylperfluoroalkanesulfonamido acetic acid (N-SPAmP-FASAA) | N-SPAmP-FOSAA | C18H21O7S2N2F17 | Positive (+) | 765.0591 |  |  | PFOSAm | 0
#116 | [2] | N-ammoniocarboxypropylperfluoroalkanesulfonamide (N-AmCP-FASA) | N-AmCP-FPrSA | C9H13O4SN2F7 | Positive (+) | 379.0557 |  |  | PFHxSAm | 0
#117 |  | N-ammoniocarboxypropylperfluoroalkanesulfonamide (N-AmCP-FASA) | N-AmCP-FBSA | C10H13O4SN2F9 | Positive (+) | 429.0525 | 429.0545 | -4.7117 | PFHxSAm | 19.1489 | 3.61 | 2a | Sc
#118 |  | N-ammoniocarboxypropylperfluoroalkanesulfonamide (N-AmCP-FASA) | N-AmCP-FPeSA | C11H13O4SN2F11 | Positive (+) | 479.0493 | 479.0506 | -2.6836 | PFHxSAm | 8.5106 | 4.5 | 2a | Sc
#119 |  | N-ammoniocarboxypropylperfluoroalkanesulfonamide (N-AmCP-FASA) | N-AmCP-FHxSA | C12H13O4SN2F13 | Positive (+) | 529.0461 |  |  | PFHxSAm | 0
#120 |  | N-ammoniocarboxypropylperfluoroalkanesulfonamide (N-AmCP-FASA) | N-AmCP-FHpSA | C13H13O4SN2F15 | Positive (+) | 579.0429 |  |  | PFOSAm | 0
#121 |  | N-ammoniocarboxypropylperfluoroalkanesulfonamide (N-AmCP-FASA) | N-AmCP-FOSA | C14H13O4SN2F17 | Positive (+) | 629.0397 |  |  | PFOSAm | 0
Qualitative (Ql)
Screen data quality (Sc)
[1] Liu, M., Glover, C. M., Munoz, G., Duy, S. V., Sauvé, S., & Liu, J. (2024). Hunting the missing fluorine in aqueous film-forming foams containing per-and polyfluoroalkyl substances. Journal of Hazardous Materials, 464, 133006.
[2] Liu, M., Munoz, G., Vo Duy, S., Sauvé, S., & Liu, J. (2021). Per-and polyfluoroalkyl substances in contaminated soil and groundwater at airports: a Canadian case study. Environmental Science & Technology, 56(2), 885-895.
[3] Barola, C., et al., Untargeted Screening of Per-and Polyfluoroalkyl Substances (PFASs) in Airborne Particulate of Three Italian E-Waste Recycling Facilities. Separations, 2023. 10(11): p. 547.
[4] Munoz, G., Liu, M., Duy, S. V., Liu, J., & Sauvé, S. (2023). Target and nontarget screening of PFAS in drinking water for a large-scale survey of urban and rural communities in Québec, Canada. Water research, 233, 119750.

## Table S8
Details of each PFAS concentration (ng/L) as well as sampling dates and coordinates of the collected samples.
Sample code | Type of water | Source of water | latitude | longitude | Date of sampling | Total of Suspects | Total 77 PFAS (ng/L) | PFPrA | PFBA | PFPeA | PFHxA | PFHpA | PFOA | PFNA | PFDA | PFUnDA | PFDoDA | PFTrDA | PFTeDA | PFHxDA | PFOcDA | PFPrS | PFEtS | PFBS | PFPeS | PFHxS | PFHpS | PFOS | PFNS | PFDS | PFUdS | PFDoS | PFTrDS | FBSA | FHxSA | FHpSA | FOSA | FDSA | MeFBSA | MeFOSA | EtFOSA | FOSAA | MeFOSAA | EtFOSAA | 3:3 Acid | 4:3 Acid | 5:3 Acid | 7:3 Acid | 6:2 FTCA | 8:2 FTCA | 10:2 FTCA | 6:2 FTUCA | 8:2 FTUCA | 10:2 FTUCA | 4:2 FTSA | 6:2 FTSA | 8:2 FTSA | 10:2 FTSA | 6:6 PFPi | 6:8 PFPi | 8:8 PFPi | PFHxPA | PFOPA | PFECHS | Gen-X | ADONA | 6:2 Cl-PFESA | 8:2 Cl-PFESA | PFMPA | PFMBA | 3,6-OPFHpA | PFEESA | PFHxSAm | PFOSAm | PFHxSAmS | PFOSAmS | PFOANO | PFOSNO | PFOAB | PFOSB | 5:3 FTB | 5:1:2 FTB | 6:2 FTAB | Cl-PFOS | HO-4:2 FTS | HO-5:2 FTS | HO-6:2 FTS | 6:2 FASA | 8:2 FASA | 6:2 FTSAS-sulfoxide | 8:2 FTSAS-sulfoxide | 6:2 FTSAS-sulfone | 8:2 FTSAS-sulfone | FPrSA | FPeSA | FPrSAA | FBSAA | FPeSAA | FHxSAA | NMeFPrSAA | NMeFBSAA | NMeFPeSAA | NMeFHxSAA | NEtFPrSAA | NEtFBSAA | NEtFPeSAA | NEtFHxSAA | N-SP-FPrSA | N-SP-FBSA | N-SP-FPeSA | N-SP-FHxSA | N-SP-FHpSA | N-SP-FOSA | N-AHOB-FPrSAPS | N-AHOB-FBSAPS | N-AHOB-FPeSAPS | N-AHOB-FHxSAPS | N-AHOB-FHpSAPS | N-AHOB-FOSAPS | FPrSi | FBSi | FPeSi | PFHxSi | PFHpSi | PFOSi | UPFSA-3 | UPFSA-4 or PFMeCHS (isomeric class) | O-U-PFCA-0 | O-U-PFCA-1 | O-U-PFCA-2 | O-U-PFCA-3 | O-U-PFCA-4 | O-PFSA-2 | O-PFSA-3 | O-PFSA-4 | O-PFSA-5 | O-PFSA-6 | O-PFSA-7 | O-PFSA-8 | O-PFSA-9 | Bistriflimide (Ionic liquid) | 7:3 FTB | 7:1:2 FTB | 4:1:3 FTB | 6:1:3 FTB | 8:1:3 FTB | 4:4 FTB | 6:4 FTB | 8:4 FTB | 4:2 FTB | 6:2 FTB | 8:2 FTB | 4:2 FTSA-OHPrB | 6:2 FTSA-OHPrB | 8:2 FTSA-OHPrB | PFPrSAm (N-AP-FPrSA) | PFBSAm (N-AP-FBSA) | PFPeSAm (N-AP-FPeSA) | PFHpSAm (N-AP-FHpSA) | PFPrSB | PFBSB | PFPeSB | PFHxSB | PFHpSB | PFPrSAC | PFBSAC | PFHxSAC | PFHpSAC | PFOSAC | N-HOEAmP-FPrSAPS | N-HOEAmP-FBSAPS | N-HOEAmP-FPeSAPS | N-HOEAmP-FHxSAPS | N-HOEAmP-FHpSAPS | N-HOEAmP-FOSAPS | N-SPAmP-FPrSA | N-SPAmP-FBSA | N-SPAmP-FPeSA | N-SPAmP-FHxSA | N-SPAmP-FHpSA | N-SPAmP-FOSA | N-SPAmP-FPrSAPS | N-SPAmP-FBSAPS | N-SPAmP-FPeSAPS | N-SPAmP-FHxSAPS | N-SPAmP-FHpSAPS | N-SPAmP-FOSAPS | N-TamP-FPrSAP | N-TamP-FBSAP | N-TamP-FPeSAP | N-TamP-FHxSAP | N-TAmP-FHpSAP | N-TAmP-FOSAP | N-SPAmP-FPrSAA | N-SPAmP-FBSAA | N-SPAmP-FPeSAA | N-SPAmP-FHxSAA | N-SPAmP-FHpSAA | N-SPAmP-FOSAA | N-AmCP-FPrSA | N-AmCP-FBSA | N-AmCP-FPeSA | N-AmCP-FHxSA | N-AmCP-FHpSA | N-AmCP-FOSA
PT1_2 | Pond 1 |  | 45.6041 | 4.8053 | 2023-11-10 | 14.4141 | 218.6243 | 5.3334 | 16.4312 | 22.7247 | 46.8448 | 20.278 | 53.2078 | 6.4997 | 1.83 | nd | nd | nd | nd | nd | nd | 0.64431 | nd | 9.9015 | 1.6311 | 11.1064 | 0.70269 | 19.3559 | nd | nd | nd | nd | nd | 1.0495 | 0.094595 | nd | nd | nd | nd | nd | nd | nd | nd | nd | nd | nd | nd | nd | nd | nd | nd | nd | nd | nd | nd | 0.074447 | nd | nd | nd | nd | nd | nd | 0.52042 | 0.23802 | nd | nd | nd | nd | nd | nd | nd | nd | nd | nd | nd | nd | nd | nd | nd | nd | nd | nd | 0.15583 | nd | nd | nd | nd | nd | nd | nd | nd | nd | nd | 0.076351 | 0.028743 | nd | nd | nd | 0.058906 | 2.855 | 9.1663 | 1.108 | 0.23613 | nd | nd | 0.087533 | nd | nd | nd | nd | nd | nd | nd | 0.081807 | nd | nd | nd | nd | nd | nd | nd | nd | nd | nd | nd | nd | nd | nd | nd | nd | nd | nd | nd | nd | nd | 0.10105 | nd | nd | nd | nd | 0.089181 | nd | nd | nd | nd | 0.0646 | nd | nd | nd | nd | nd | nd | nd | nd | nd | nd | nd | nd | nd | nd | nd | nd | nd | nd | nd | nd | nd | nd | nd | nd | nd | nd | nd | nd | nd | nd | 0.014657 | nd | 0.048913 | nd | nd | nd | nd | nd | 0.10145 | nd | nd | nd | nd | nd | nd | nd | nd | nd | 0.035298 | 0.026619 | 0.23359 | nd | nd | nd | nd | nd | nd | nd | nd
PC3_2 | Pond 2 |  | 45.5944 | 4.823 | 2024-04-01 | 7.7265 | 87.8788 | 1.7153 | 16.6054 | 18.8332 | 16.6611 | 7.8238 | 11.0457 | 0.16841 | nd | nd | nd | nd | nd | nd | nd | 0.4195 | nd | 2.1184 | 0.45153 | 2.6775 | nd | 3.0503 | nd | nd | nd | nd | nd | 5.7844 | nd | nd | nd | nd | nd | nd | nd | nd | nd | nd | nd | nd | nd | nd | nd | nd | nd | nd | nd | nd | nd | 0.19821 | nd | nd | nd | nd | nd | nd | nd | nd | nd | nd | nd | nd | nd | nd | nd | nd | nd | nd | nd | nd | nd | nd | nd | nd | nd | nd | 0.32617 | nd | nd | nd | nd | nd | nd | nd | nd | nd | nd | nd | nd | nd | nd | nd | nd | 7.2751 | nd | nd | nd | nd | nd | nd | nd | nd | nd | nd | nd | nd | nd | nd | nd | nd | nd | nd | nd | nd | nd | nd | nd | nd | nd | nd | nd | nd | nd | nd | nd | nd | nd | nd | nd | nd | nd | nd | nd | nd | 0.45143 | nd | nd | nd | nd | nd | nd | nd | nd | nd | nd | nd | nd | nd | nd | nd | nd | nd | nd | nd | nd | nd | nd | nd | nd | nd | nd | nd | nd | nd | nd | nd | nd | nd | nd | nd | nd | nd | nd | nd | nd | nd | nd | nd | nd | nd | nd | nd | nd | nd | nd | nd | nd | nd | nd | nd | nd | nd | nd | nd | nd | nd | nd | nd | nd
PR1 | Factory channel 1 (Ternay) |  | 45.6126 | 4.8059 | 2023-11-04 | 1.6736 | 63.937 | 0.53059 | 0.88755 | 2.0743 | 3.2917 | 1.3917 | 1.6183 | 0.18153 | 0.099988 | nd | nd | nd | nd | nd | nd | 0.040732 | nd | 0.36839 | 0.10099 | 0.81222 | 0.053152 | 2.0167 | nd | nd | nd | nd | nd | 0.017132 | 0.046846 | nd | 0.025925 | nd | nd | nd | nd | nd | 0.19004 | nd | nd | nd | 0.73072 | nd | 0.22155 | nd | nd | 0.12375 | nd | nd | 0.086306 | 45.6488 | nd | nd | nd | nd | nd | 0.057389 | 0.035179 | 0.015762 | nd | nd | nd | nd | nd | nd | nd | nd | nd | nd | 0.013938 | nd | nd | nd | nd | nd | nd | nd | 3.2557 | nd | nd | nd | 0.2191 | 0.059006 | nd | nd | nd | 0.54872 | nd | nd | 0.0046536 | nd | nd | nd | nd | nd | nd | 0.01716 | nd | nd | nd | nd | nd | nd | nd | nd | nd | nd | nd | nd | nd | nd | nd | nd | nd | nd | nd | nd | 0.058307 | nd | nd | nd | nd | nd | nd | nd | nd | nd | nd | nd | nd | nd | nd | 0.13205 | nd | nd | 0.025585 | nd | nd | nd | nd | nd | nd | nd | nd | nd | nd | nd | nd | nd | nd | nd | nd | nd | nd | 0.033971 | nd | nd | nd | nd | nd | nd | nd | nd | nd | nd | 0.060042 | nd | 0.21795 | nd | nd | nd | nd | nd | 0.017027 | nd | nd | nd | nd | nd | nd | nd | nd | nd | nd | nd | 0.25391 | nd | nd | nd | nd | nd | 0.02611 | nd | nd | nd | nd | nd | nd | nd | nd
PR2 | Factory channel 2 (Feyzin) |  | 45.6673 | 4.8374 | 2023-11-04 | 1.978 | 33.7811 | 0.39675 | 0.79197 | 1.6305 | 2.6504 | 1.0285 | 1.7164 | 0.2272 | 0.2654 | 0.56741 | 0.097151 | 0.10444 | nd | nd | nd | 0.028406 | nd | 0.35097 | 0.101 | 0.75072 | 0.059187 | 3.5546 | nd | nd | nd | nd | nd | 0.024923 | 0.042603 | nd | 0.073232 | nd | nd | nd | nd | nd | 0.20327 | 0.27604 | nd | nd | 0.2559 | nd | nd | nd | nd | nd | nd | nd | nd | 10.9137 | nd | nd | 0.049218 | nd | nd | 0.070912 | 0.042252 | 0.025819 | nd | nd | nd | nd | nd | nd | nd | nd | nd | nd | 0.061359 | nd | nd | nd | nd | nd | nd | nd | 7.4209 | nd | nd | nd | nd | 0.057423 | nd | nd | nd | 0.61727 | nd | nd | 0.0081446 | nd | nd | nd | nd | nd | nd | nd | nd | nd | nd | nd | nd | nd | nd | nd | nd | nd | nd | nd | nd | nd | nd | nd | nd | 0.02022 | nd | nd | 0.042047 | nd | nd | nd | nd | nd | nd | nd | nd | nd | nd | nd | nd | nd | nd | 0.13597 | nd | nd | 0.018469 | nd | nd | nd | nd | nd | nd | nd | nd | nd | nd | nd | nd | nd | nd | nd | nd | nd | nd | nd | nd | nd | nd | nd | nd | nd | nd | nd | nd | nd | nd | nd | 0.58269 | nd | nd | nd | nd | nd | 0.029514 | nd | nd | nd | nd | nd | nd | nd | nd | nd | nd | nd | 0.44643 | nd | nd | nd | nd | nd | 0.019785 | nd | nd | nd | nd | nd | nd | nd | nd
PR3 | Factory channel 3 |  | 45.6903 | 4.8406 | 2023-11-04 | 1.6225 | 35.7408 | 0.57994 | 1.204 | 2.0879 | 3.6401 | 1.186 | 2.1648 | 0.47652 | 0.17457 | 0.48967 | nd | 0.042242 | nd | nd | nd | 0.063465 | nd | 0.42643 | 0.11256 | 0.84939 | 0.054673 | 1.9962 | nd | nd | nd | nd | nd | 0.020589 | 0.034255 | nd | 0.042336 | nd | nd | nd | nd | nd | 0.12788 | nd | nd | nd | 0.27401 | nd | nd | nd | nd | 0.026135 | nd | nd | nd | 13.7807 | nd | nd | nd | nd | nd | 0.017099 | 0.053301 | 0.034146 | nd | nd | nd | nd | nd | nd | nd | nd | nd | nd | 0.043203 | nd | nd | nd | nd | nd | nd | nd | 5.7387 | nd | nd | nd | 0.076112 | 0.071948 | nd | nd | nd | 0.49841 | nd | nd | 0.0071065 | nd | nd | nd | 0.014348 | nd | nd | 0.041462 | nd | nd | nd | nd | nd | nd | nd | nd | nd | nd | nd | nd | nd | nd | nd | nd | nd | 0.0065152 | nd | nd | 0.053027 | nd | nd | nd | nd | nd | nd | nd | nd | nd | nd | nd | nd | nd | 0.010498 | 0.13536 | nd | nd | 0.043015 | nd | nd | 0.010871 | nd | nd | nd | nd | nd | nd | nd | nd | nd | nd | nd | nd | nd | nd | nd | nd | nd | nd | nd | nd | nd | nd | nd | nd | nd | nd | nd | nd | 0.23854 | nd | nd | 0.0063238 | nd | nd | 0.033914 | nd | nd | nd | nd | nd | nd | nd | nd | nd | nd | nd | 0.35339 | nd | nd | nd | nd | nd | 0.021655 | nd | nd | nd | nd | nd | nd | nd | nd
PR4 | Factory channel 4 |  | 45.6985 | 4.8437 | 2023-11-04 | 1.3922 | 16.6563 | 1.0489 | 0.84403 | 1.6519 | 1.8455 | 0.81875 | 1.352 | 0.14037 | 0.077336 | nd | nd | nd | nd | nd | nd | 0.057554 | nd | 0.34838 | 0.084875 | 0.69976 | 0.04193 | 1.7985 | nd | nd | nd | nd | nd | 0.017316 | 0.038897 | nd | 0.026908 | nd | nd | nd | nd | nd | 0.13462 | nd | nd | nd | 0.12071 | nd | nd | nd | nd | nd | nd | nd | nd | 2.3994 | nd | nd | nd | nd | nd | 0.045969 | 0.047128 | 0.012824 | nd | nd | nd | nd | nd | nd | nd | nd | nd | nd | 0.015894 | nd | nd | nd | nd | nd | nd | nd | 2.9868 | nd | nd | nd | nd | 0.030067 | nd | nd | nd | 0.50668 | nd | nd | 0.0066222 | nd | nd | nd | 0.014947 | nd | nd | nd | nd | nd | nd | nd | nd | nd | nd | nd | nd | nd | nd | 0.063631 | nd | nd | nd | nd | nd | 0.012346 | nd | nd | 0.059059 | nd | nd | nd | nd | nd | nd | nd | nd | nd | nd | nd | nd | nd | nd | 0.12619 | nd | nd | 0.01281 | nd | nd | nd | nd | nd | nd | nd | nd | nd | nd | nd | nd | nd | nd | nd | nd | nd | nd | 0.0365 | nd | nd | nd | nd | nd | nd | nd | nd | nd | nd | nd | nd | 0.3007 | nd | nd | nd | nd | nd | 0.031554 | nd | nd | nd | nd | nd | 0.015078 | nd | nd | nd | nd | nd | 0.16394 | nd | nd | nd | nd | nd | 0.01211 | nd | nd | nd | nd | nd | nd | nd | nd
PSS2 | River 1 |  | 45.6315 | 4.8427 | 28/02/2023 | 2.6083 | 144.4863 | 46.4712 | 7.0875 | 24.1512 | 23.0739 | 8.4783 | 9.8747 | 1.1242 | 0.2056 | nd | nd | nd | nd | nd | nd | 0.2837 | 0.064226 | 1.5365 | 0.68296 | 4.5797 | 0.22623 | 15.7679 | nd | nd | nd | nd | nd | 0.31419 | 0.13194 | nd | 0.06316 | nd | nd | nd | nd | nd | nd | nd | nd | nd | nd | nd | nd | nd | nd | nd | nd | nd | nd | nd | nd | nd | nd | nd | nd | nd | 0.035572 | 0.081348 | nd | nd | nd | nd | nd | nd | nd | nd | nd | nd | nd | nd | nd | nd | nd | nd | nd | nd | 0.25241 | nd | nd | nd | nd | nd | nd | nd | nd | 0.16266 | nd | 0.064134 | 0.06038 | nd | nd | nd | nd | 1.0297 | nd | nd | nd | nd | nd | 0.053055 | nd | nd | nd | nd | nd | nd | nd | nd | nd | nd | nd | nd | nd | nd | nd | nd | nd | nd | nd | 0.01352 | nd | nd | nd | nd | nd | nd | nd | nd | nd | nd | nd | nd | nd | nd | 0.09419 | nd | nd | nd | nd | nd | nd | nd | nd | nd | nd | nd | nd | nd | nd | nd | nd | nd | nd | nd | nd | nd | nd | nd | nd | nd | nd | nd | nd | nd | 0.086456 | nd | nd | nd | nd | nd | 0.052432 | 0.020329 | 0.32839 | nd | nd | nd | 0.025045 | nd | 0.19662 | nd | nd | nd | nd | nd | nd | nd | nd | 0.027677 | 0.04046 | 0.035912 | 0.27634 | nd | nd | nd | 0.041032 | nd | nd | nd | nd
PG1_2 | River 2 |  | 45.6738 | 4.7555 | 22/10/2023 | 10.5169 | 173.8376 | 3.7285 | 14.396 | 27.2455 | 39.171 | 12.6441 | 15.929 | 1.5709 | 0.47907 | nd | nd | nd | nd | nd | nd | 0.59999 | 0.18784 | 4.5859 | 1.1407 | 5.634 | 0.25107 | 5.9784 | nd | nd | nd | nd | nd | 0.22083 | 0.060788 | nd | nd | nd | nd | nd | nd | nd | nd | nd | 0.60443 | nd | nd | nd | nd | nd | nd | nd | nd | nd | nd | 2.2992 | nd | nd | 0.038355 | nd | nd | 12.4261 | 10.4963 | 0.16895 | nd | nd | nd | nd | nd | nd | nd | nd | nd | nd | 0.10981 | nd | nd | nd | nd | nd | nd | nd | 13.8707 | nd | nd | nd | 0.026046 | 0.59779 | nd | nd | nd | 3.9059 | nd | 0.038657 | nd | nd | nd | nd | nd | 1.5522 | 2.6877 | 0.28088 | 0.048499 | nd | nd | nd | nd | nd | nd | nd | nd | nd | nd | 0.030648 | nd | nd | nd | nd | nd | nd | nd | nd | nd | nd | nd | 0.013879 | nd | nd | nd | nd | nd | nd | nd | nd | nd | nd | 0.0095853 | nd | nd | nd | 0.26969 | nd | nd | nd | nd | nd | nd | nd | nd | nd | nd | nd | nd | 0.083078 | nd | nd | nd | nd | nd | nd | nd | nd | 0.048774 | nd | nd | nd | nd | nd | nd | nd | nd | nd | nd | nd | nd | nd | nd | nd | 0.064696 | nd | nd | nd | nd | nd | nd | nd | nd | nd | nd | nd | 0.74675 | nd | nd | nd | 0.02694 | nd | 0.071198 | nd | nd | nd | nd | 0.01388 | nd | nd | nd
PR5 | River 3 |  | 45.6117 | 4.801 | 2023-11-04 | 1.1831 | 15.3799 | 0.33814 | 0.54338 | 1.8169 | 2.3935 | 0.86847 | 1.821 | 0.20857 | 0.11042 | nd | nd | nd | nd | nd | nd | 0.069943 | nd | 0.36944 | 0.08101 | 0.75433 | 0.05314 | 2.216 | nd | nd | nd | nd | nd | 0.019106 | 0.035256 | nd | 0.035234 | nd | nd | nd | nd | nd | 0.15038 | 0.09649 | nd | nd | 0.05809 | nd | nd | nd | nd | nd | nd | nd | nd | 0.61741 | nd | nd | nd | nd | nd | 0.039505 | 0.036741 | 0.02473 | nd | nd | nd | nd | nd | nd | nd | nd | nd | nd | 0.02118 | nd | nd | nd | nd | nd | nd | nd | 2.6015 | nd | nd | nd | nd | 0.031284 | nd | nd | nd | 0.53059 | nd | nd | 0.0044689 | nd | nd | nd | nd | nd | nd | nd | nd | nd | nd | nd | nd | nd | nd | nd | nd | nd | nd | nd | nd | nd | nd | nd | nd | 0.0078238 | nd | nd | 0.057083 | nd | nd | nd | nd | 0.034349 | nd | nd | nd | nd | nd | nd | nd | nd | nd | 0.12001 | nd | nd | 0.016663 | nd | nd | nd | nd | nd | nd | nd | nd | nd | nd | nd | nd | nd | nd | nd | nd | nd | nd | nd | nd | nd | nd | nd | nd | nd | nd | nd | nd | nd | nd | nd | 0.17145 | nd | nd | nd | nd | nd | 0.026229 | nd | nd | nd | nd | nd | nd | nd | nd | nd | nd | nd | 0.15532 | nd | nd | nd | nd | nd | 0.027846 | nd | nd | nd | nd | nd | nd | nd | nd
PI1 | River 4 |  | 45.5742 | 4.8289 | 2023-03-10 | 3.6856 | 92.7583 | 9.7618 | 11.4985 | 23.9678 | 14.5073 | 7.2083 | 4.5102 | 1.4377 | 0.033851 | 0.095154 | nd | nd | nd | nd | nd | 0.55812 | 0.11626 | 1.4797 | 0.87233 | 4.8395 | 0.13195 | 3.5605 | nd | nd | nd | nd | nd | 0.39911 | 0.12524 | nd | 0.062595 | nd | nd | nd | nd | nd | nd | nd | nd | nd | nd | nd | nd | nd | nd | nd | nd | nd | nd | nd | nd | nd | nd | nd | nd | 0.2559 | 0.14474 | 1.0694 | nd | nd | nd | nd | nd | nd | nd | nd | nd | nd | nd | nd | nd | nd | nd | 0.12747 | nd | nd | 5.9948 | nd | nd | nd | 0.02512 | nd | nd | nd | nd | nd | nd | 0.16175 | 0.094591 | nd | nd | nd | nd | 0.88576 | nd | 0.17381 | nd | nd | nd | 0.041629 | nd | nd | nd | nd | nd | nd | nd | nd | nd | nd | nd | nd | nd | nd | nd | nd | nd | nd | nd | 0.11748 | 0.029453 | nd | nd | nd | nd | nd | nd | nd | nd | nd | nd | nd | nd | nd | 0.43863 | nd | nd | nd | nd | nd | nd | nd | nd | nd | nd | nd | nd | 0.040414 | nd | nd | nd | nd | nd | nd | nd | nd | nd | nd | nd | nd | nd | nd | nd | nd | nd | nd | 0.30194 | nd | nd | nd | 0.059591 | 0.024801 | 0.15045 | nd | nd | nd | nd | nd | 0.15817 | nd | nd | nd | nd | nd | 0.5093 | nd | nd | nd | 0.09061 | 0.049429 | 0.25041 | nd | nd | nd | 0.082215 | nd | nd | nd | nd
PI2 | River 5 |  | 45.6512 | 4.7433 | 2023-03-10 | 1.1706 | 41.9818 | 14.1713 | 1.9776 | 4.0119 | 6.7394 | 1.9247 | 2.1787 | 0.33617 | 0.23569 | 0.12474 | 0.10101 | 0.048749 | nd | nd | nd | 0.084993 | nd | 0.36949 | 0.10137 | 0.66792 | 0.048697 | 3.224 | nd | nd | nd | nd | nd | 0.10041 | 0.063976 | nd | 0.058563 | nd | nd | nd | nd | nd | nd | nd | nd | nd | nd | nd | nd | nd | nd | nd | nd | nd | nd | nd | nd | nd | nd | nd | nd | 0.26616 | 0.28507 | nd | nd | nd | nd | nd | nd | nd | nd | nd | nd | nd | nd | nd | nd | nd | nd | nd | nd | nd | 4.8613 | nd | nd | nd | nd | nd | nd | nd | nd | nd | nd | nd | 0.020335 | nd | nd | nd | nd | 0.23416 | nd | 0.073212 | nd | nd | nd | nd | nd | nd | nd | nd | nd | nd | nd | nd | nd | nd | nd | nd | nd | nd | nd | nd | nd | nd | nd | nd | nd | nd | nd | nd | nd | nd | nd | nd | nd | nd | nd | nd | 0.018272 | nd | 0.038848 | nd | nd | nd | nd | nd | nd | nd | nd | nd | nd | nd | nd | 0.068083 | nd | 0.020743 | nd | nd | nd | nd | nd | nd | nd | nd | nd | nd | nd | nd | nd | nd | nd | nd | 0.28465 | nd | nd | nd | nd | nd | nd | nd | nd | nd | nd | nd | nd | nd | nd | nd | nd | nd | 0.38387 | nd | nd | nd | nd | nd | nd | nd | nd | nd | 0.028459 | nd | nd | nd | nd
PR6 | River 6 |  | 45.7234 | 4.821 | 15/04/2023 | 1.2577 | 13.4062 | 0.99108 | 0.73601 | 1.2509 | 1.1723 | 0.65007 | 2.085 | 0.14312 | 0.11711 | nd | nd | nd | nd | nd | nd | 0.030553 | nd | 0.3609 | 0.099446 | 0.86107 | 0.057761 | 2.1753 | nd | nd | nd | nd | nd | 0.037025 | 0.067432 | nd | nd | nd | nd | nd | nd | nd | 0.16038 | nd | nd | nd | 0.048396 | nd | nd | nd | nd | nd | nd | nd | nd | 0.2587 | nd | nd | nd | nd | nd | 0.11271 | 0.089827 | 0.026595 | nd | nd | nd | nd | nd | nd | nd | nd | nd | nd | 0.019561 | nd | nd | nd | nd | nd | nd | nd | 1.855 | nd | nd | nd | nd | 0.0472 | nd | nd | nd | 0.22744 | nd | 0.0071404 | 0.016763 | nd | nd | nd | nd | nd | nd | nd | nd | nd | nd | nd | nd | nd | nd | nd | nd | nd | nd | nd | nd | nd | nd | nd | nd | nd | nd | nd | 0.097332 | nd | nd | nd | nd | nd | nd | nd | nd | nd | nd | nd | nd | nd | nd | 0.32478 | nd | nd | 0.017038 | nd | nd | 0.0075267 | nd | nd | nd | nd | nd | nd | nd | nd | nd | 0.01593 | nd | nd | nd | nd | nd | 0.11364 | nd | nd | nd | nd | nd | nd | nd | nd | nd | nd | 0.092593 | nd | 0.053843 | nd | nd | nd | nd | nd | 0.05032 | nd | nd | nd | nd | nd | 0.030363 | nd | nd | nd | nd | nd | 0.094405 | nd | nd | nd | nd | nd | 0.06139 | nd | nd | nd | nd | nd | nd | nd | nd
PMOU1_2 | Pond 3 |  | 45.6895 | 4.8296 | 26/10/2023 | 11.6621 | 193.3796 | 5.6784 | 8.5958 | 29.4513 | 25.4497 | 7.0857 | 7.4285 | 2.0402 | 0.18972 | 0.30907 | nd | nd | nd | nd | nd | 1.0958 | 0.16017 | 5.1387 | 2.1632 | 10.2547 | 0.50471 | 5.7837 | nd | nd | nd | nd | nd | 0.28853 | 0.083743 | nd | nd | nd | nd | nd | nd | nd | nd | nd | nd | nd | 0.11391 | nd | nd | nd | nd | nd | nd | nd | nd | 4.8323 | 0.079408 | nd | nd | nd | nd | nd | 1.22 | 13.3 | nd | nd | nd | nd | nd | nd | nd | nd | nd | nd | 0.077799 | nd | nd | nd | nd | nd | nd | nd | 62.0544 | nd | nd | nd | 0.018381 | 0.53595 | nd | nd | nd | 1.4699 | nd | 0.13197 | 0.049931 | nd | nd | nd | nd | 0.63237 | 1.0254 | 0.31495 | nd | nd | nd | 0.032284 | nd | nd | nd | nd | nd | nd | nd | 0.038487 | nd | nd | nd | nd | nd | nd | nd | nd | nd | nd | nd | 1.0883 | 0.69559 | nd | nd | nd | nd | nd | nd | nd | nd | nd | nd | nd | nd | nd | 0.16493 | nd | nd | nd | nd | nd | 0.15732 | nd | nd | nd | nd | nd | nd | 0.3602 | nd | nd | nd | nd | nd | nd | nd | nd | nd | nd | nd | nd | nd | nd | nd | nd | nd | nd | nd | nd | nd | nd | 0.038475 | nd | 0.01046 | nd | nd | nd | 0.014914 | nd | 0.09172 | nd | nd | nd | nd | nd | 4.2359 | nd | nd | 0.027048 | 0.12964 | 0.074143 | 0.32388 | nd | nd | nd | nd | nd | nd | nd | nd
PMO2_2 | River 7 |  | 45.6044 | 4.6883 | 2023-04-10 | 0.10119 | 14.4146 | nd | 1.1241 | 1.0777 | 3.8924 | 0.86011 | 1.2919 | 0.18828 | nd | nd | nd | nd | nd | nd | nd | 0.26607 | nd | 1.0606 | 0.26882 | 1.3367 | nd | 0.90865 | nd | nd | nd | nd | nd | nd | nd | nd | 0.047223 | nd | nd | nd | nd | nd | nd | nd | nd | nd | nd | nd | nd | nd | nd | nd | nd | nd | nd | nd | nd | nd | nd | nd | nd | 1.12 | 0.97191 | nd | nd | nd | nd | nd | nd | nd | nd | nd | nd | nd | nd | nd | nd | nd | nd | nd | nd | nd | nd | nd | nd | nd | nd | nd | nd | nd | nd | nd | nd | nd | nd | nd | nd | nd | nd | nd | 0.10119 | nd | nd | nd | nd | nd | nd | nd | nd | nd | nd | nd | nd | nd | nd | nd | nd | nd | nd | nd | nd | nd | nd | nd | nd | nd | nd | nd | nd | nd | nd | nd | nd | nd | nd | nd | nd | nd | nd | nd | nd | nd | nd | nd | nd | nd | nd | nd | nd | nd | nd | nd | nd | nd | nd | nd | nd | nd | nd | nd | nd | nd | nd | nd | nd | nd | nd | nd | nd | nd | nd | nd | nd | nd | nd | nd | nd | nd | nd | nd | nd | nd | nd | nd | nd | nd | nd | nd | nd | nd | nd | nd | nd | nd | nd | nd | nd | nd | nd | nd | nd | nd | nd | nd | nd
PMO3_2 | River 8 |  | 45.6052 | 4.6894 | 2023-04-10 | 0.25049 | 16.9685 | nd | 1.4827 | 1.644 | 3.548 | 1.0832 | 1.621 | 0.21745 | nd | nd | nd | nd | nd | nd | nd | 0.2061 | nd | 1.0683 | 0.27131 | 1.6288 | 0.031785 | 1.3309 | nd | nd | nd | nd | nd | nd | nd | nd | 0.11011 | nd | nd | nd | nd | nd | nd | nd | nd | nd | nd | nd | nd | nd | nd | nd | nd | nd | nd | nd | nd | nd | nd | nd | nd | 1.3152 | 0.81164 | nd | nd | nd | nd | nd | nd | nd | nd | nd | nd | nd | nd | nd | nd | nd | nd | nd | nd | nd | 0.598 | nd | nd | nd | nd | nd | nd | nd | nd | nd | nd | nd | nd | nd | nd | nd | nd | 0.022747 | 0.14868 | 0.017687 | nd | nd | nd | nd | nd | nd | nd | nd | nd | nd | nd | 0.061377 | nd | nd | nd | nd | nd | nd | nd | nd | nd | nd | nd | nd | nd | nd | nd | nd | nd | nd | nd | nd | nd | nd | nd | nd | nd | nd | nd | nd | nd | nd | nd | nd | nd | nd | nd | nd | nd | nd | nd | nd | nd | nd | nd | nd | nd | nd | nd | nd | nd | nd | nd | nd | nd | nd | nd | nd | nd | nd | nd | nd | nd | nd | nd | nd | nd | nd | nd | nd | nd | nd | nd | nd | nd | nd | nd | nd | nd | nd | nd | nd | nd | nd | nd | nd | nd | nd | nd | nd | nd | nd | nd
PSI_1_2 | River 9 |  | 45.6199 | 4.8729 | 25/10/2023 | 0.45087 | 22.6378 | nd | 3.8041 | 6.2729 | 5.3173 | 1.9559 | 1.2496 | 0.22167 | nd | nd | nd | nd | nd | nd | nd | 0.21621 | nd | 0.48798 | 0.091798 | 0.44273 | nd | 0.70354 | nd | nd | nd | nd | nd | 0.015554 | nd | nd | 0.059233 | nd | nd | nd | nd | nd | nd | nd | nd | 0.11718 | nd | nd | nd | nd | nd | nd | nd | nd | nd | nd | nd | nd | nd | nd | nd | 0.01926 | 0.019769 | nd | nd | nd | nd | nd | nd | nd | nd | nd | nd | nd | nd | nd | nd | nd | nd | nd | nd | nd | 1.6432 | nd | nd | nd | nd | nd | nd | nd | nd | nd | nd | nd | nd | nd | nd | nd | nd | 0.24058 | 0.21029 | nd | nd | nd | nd | nd | nd | nd | nd | nd | nd | nd | nd | nd | nd | nd | nd | nd | nd | nd | nd | nd | nd | nd | nd | nd | nd | nd | nd | nd | nd | nd | nd | nd | nd | nd | nd | nd | nd | nd | nd | nd | nd | nd | nd | nd | nd | nd | nd | nd | nd | nd | nd | nd | nd | nd | nd | nd | nd | nd | nd | nd | nd | nd | nd | nd | nd | nd | nd | nd | nd | nd | nd | nd | nd | nd | nd | nd | nd | nd | nd | nd | nd | nd | nd | nd | nd | nd | nd | nd | nd | nd | nd | nd | nd | nd | nd | nd | nd | nd | nd | nd | nd | nd | nd
PTLU_1_2 | River 10 |  | 45.6343 | 4.8772 | 25/10/2023 | 0.99957 | 27.3308 | nd | 2.7812 | 5.9374 | 7.8698 | 2.3301 | 2.2549 | 0.23188 | nd | nd | nd | nd | nd | nd | nd | nd | nd | 0.50148 | 0.26478 | 2.3147 | 0.091655 | 2.4455 | nd | nd | nd | nd | nd | 0.10058 | nd | nd | 0.073844 | nd | nd | nd | nd | nd | nd | nd | nd | nd | nd | nd | nd | nd | nd | nd | nd | nd | nd | nd | nd | nd | nd | nd | nd | nd | 0.026815 | 0.1061 | nd | nd | nd | nd | nd | nd | nd | nd | nd | nd | nd | nd | nd | nd | nd | nd | nd | nd | nd | nd | nd | nd | nd | nd | nd | nd | nd | nd | nd | nd | 0.021365 | nd | nd | nd | nd | 0.21667 | 0.21984 | nd | nd | nd | nd | nd | nd | nd | nd | nd | nd | nd | nd | nd | nd | nd | nd | nd | nd | nd | nd | nd | nd | nd | nd | nd | nd | nd | nd | nd | nd | nd | nd | nd | nd | nd | nd | nd | nd | nd | nd | nd | nd | nd | nd | nd | 0.11371 | nd | nd | nd | nd | nd | nd | nd | nd | 0.030456 | nd | nd | nd | 0.3178 | nd | nd | nd | nd | nd | nd | nd | nd | nd | nd | nd | nd | nd | nd | nd | nd | nd | nd | nd | nd | nd | nd | nd | nd | nd | nd | nd | nd | nd | nd | nd | nd | nd | nd | nd | nd | 0.079722 | nd | nd | nd | nd | nd | nd | nd | nd
PC2 | Tap water 1 | Ternay aquifer | 45.6082 | 4.8374 | 2023-10-03 | 4.6419 | 202.4305 | 21.7038 | 14.9332 | 38.4297 | 67.9357 | 17.9981 | 21.7018 | 2.3198 | 0.13325 | 0.49933 | nd | nd | nd | nd | nd | 0.63331 | 0.15307 | 3.0363 | 1.5182 | 6.1737 | 0.11252 | 3.6383 | nd | nd | nd | nd | nd | 0.46876 | 0.055809 | nd | 0.032169 | nd | nd | nd | nd | nd | nd | nd | nd | nd | nd | nd | nd | nd | nd | nd | nd | nd | nd | 0.55426 | nd | nd | nd | nd | nd | nd | 0.13682 | 0.078303 | nd | nd | nd | nd | nd | nd | nd | nd | nd | nd | nd | nd | nd | nd | nd | nd | nd | nd | 0.18424 | nd | nd | nd | nd | nd | nd | nd | nd | nd | nd | 0.30938 | 0.067127 | nd | nd | nd | nd | 2.4036 | nd | 0.3113 | nd | nd | nd | 0.060508 | nd | nd | nd | nd | nd | nd | nd | nd | nd | nd | nd | nd | nd | nd | nd | nd | nd | nd | nd | 0.047681 | nd | nd | nd | nd | nd | nd | nd | nd | nd | nd | nd | nd | nd | nd | 0.17292 | nd | nd | nd | nd | 0.038302 | nd | nd | nd | nd | nd | nd | nd | nd | nd | nd | nd | nd | nd | nd | nd | nd | nd | nd | nd | nd | nd | nd | nd | nd | nd | nd | nd | nd | nd | nd | 0.096526 | nd | 0.15666 | nd | nd | nd | nd | 0.036207 | 0.25848 | nd | nd | nd | nd | nd | nd | nd | nd | 0.039275 | 0.13816 | 0.1159 | 0.38985 | nd | nd | nd | nd | nd | nd | nd | nd
PCH5_2 | Tap water 2 | Ternay aquifer | 45.5788 | 4.8073 | 2023-01-11 | 9.9386 | 193.3068 | 3.2163 | 12.7858 | 34.6832 | 57.7505 | 19.9742 | 28.9923 | 3.7928 | 0.25072 | 0.66837 | nd | nd | nd | nd | nd | 0.69084 | 0.16844 | 3.4287 | 2.3096 | 12.8109 | 0.4976 | 8.0577 | nd | nd | nd | nd | nd | 0.39816 | 0.091347 | nd | 0.086301 | nd | nd | nd | nd | nd | nd | nd | nd | nd | nd | nd | nd | nd | nd | nd | nd | nd | nd | 0.96228 | nd | nd | nd | nd | nd | nd | 0.73871 | 0.4174 | nd | nd | nd | nd | nd | nd | nd | nd | nd | nd | nd | nd | nd | nd | nd | nd | nd | 0.032357 | 0.50225 | nd | nd | nd | 0.011959 | nd | nd | nd | nd | nd | nd | 0.13983 | 0.064104 | nd | nd | nd | 0.036081 | 2.5301 | 4.8533 | 0.76673 | 0.027662 | nd | nd | 0.046908 | nd | nd | nd | nd | nd | nd | nd | 0.045797 | nd | nd | nd | nd | nd | nd | nd | nd | nd | nd | nd | 0.032653 | 0.018489 | nd | nd | nd | nd | nd | nd | nd | nd | 0.010855 | nd | nd | nd | nd | 0.14284 | nd | nd | nd | nd | 0.051268 | nd | nd | nd | nd | nd | nd | nd | nd | nd | nd | nd | nd | nd | nd | nd | nd | 0.026841 | nd | nd | nd | nd | nd | nd | nd | nd | nd | nd | nd | nd | nd | 0.039751 | 0.029662 | 0.17441 | nd | nd | nd | 0.03985 | 0.029908 | 0.25348 | nd | nd | nd | nd | nd | 0.032229 | nd | nd | 0.035361 | 0.090024 | 0.074235 | 0.33424 | nd | nd | nd | nd | nd | nd | nd | nd
PMO1_2 | Tap water 3 | 80% from the Garon Millery aquifer and 20% from the Ternay | 45.62 | 4.6756 | 22/10/2023 | 4.9814 | 111.3539 | 2.0805 | 10.8482 | 24.1909 | 27.4385 | 9.3239 | 11.408 | 1.6286 | 0.050915 | nd | nd | nd | nd | nd | nd | 0.70507 | 0.27784 | 3.4149 | 1.3502 | 7.0256 | 0.3561 | 9.3006 | nd | nd | nd | nd | nd | 0.15518 | nd | nd | nd | nd | nd | nd | nd | nd | nd | nd | nd | nd | nd | nd | nd | nd | nd | nd | nd | nd | nd | 0.040207 | nd | nd | nd | nd | nd | 0.060493 | 1.2346 | 0.46376 | nd | nd | nd | nd | nd | nd | nd | nd | nd | nd | nd | nd | nd | nd | nd | nd | nd | nd | nd | nd | nd | nd | nd | nd | nd | nd | nd | nd | nd | 0.092986 | 0.015028 | nd | nd | nd | nd | 1.2121 | 2.4016 | 0.32408 | nd | nd | nd | 0.042166 | nd | nd | nd | nd | nd | nd | nd | 0.053848 | nd | nd | nd | nd | nd | nd | nd | nd | nd | nd | nd | 0.069766 | 0.04997 | nd | nd | nd | nd | nd | nd | nd | nd | nd | nd | nd | nd | nd | 0.08183 | nd | nd | nd | nd | 0.061558 | nd | nd | nd | nd | nd | nd | nd | nd | nd | nd | nd | nd | nd | nd | nd | nd | 0.058711 | nd | nd | nd | nd | nd | nd | nd | 0.067419 | nd | nd | nd | nd | nd | nd | nd | 0.073301 | nd | nd | nd | nd | nd | 0.099815 | nd | nd | nd | nd | nd | nd | nd | nd | nd | 0.041246 | 0.026824 | 0.20913 | nd | nd | nd | nd | nd | nd | nd | nd
PSR1-2 | Tap water 4 | Ternay aquifer | 45.6296 | 4.8361 | 2023-11-10 | 12.0293 | 214.3714 | 3.4647 | 16.2682 | 43.9676 | 72.1517 | 20.5048 | 27.6863 | 3.5139 | 0.21642 | 0.73498 | nd | nd | nd | nd | nd | 0.76981 | 0.18774 | 3.6784 | 2.0834 | 12.0805 | 0.4058 | 3.4128 | nd | nd | nd | nd | nd | 0.53869 | 0.10643 | nd | 0.065884 | nd | nd | nd | nd | nd | nd | nd | nd | nd | nd | nd | nd | nd | nd | nd | nd | nd | nd | 0.85554 | nd | nd | nd | nd | nd | nd | 0.60801 | 0.34115 | nd | nd | nd | nd | nd | nd | nd | nd | nd | nd | nd | nd | nd | nd | nd | nd | nd | 0.023906 | 0.70479 | nd | nd | nd | 0.010243 | nd | nd | nd | nd | nd | nd | 0.19535 | 0.075192 | nd | nd | nd | 0.037811 | 3.0249 | 6.3518 | 0.75069 | nd | nd | nd | 0.043128 | nd | nd | nd | nd | nd | nd | nd | 0.064744 | nd | nd | nd | nd | nd | nd | nd | nd | nd | nd | nd | 0.042823 | 0.020425 | nd | nd | nd | nd | nd | nd | nd | nd | 0.00996 | 0.0059056 | nd | nd | nd | 0.15393 | nd | nd | nd | nd | 0.03463 | nd | nd | nd | nd | nd | nd | nd | nd | nd | nd | nd | nd | nd | nd | nd | nd | 0.024512 | nd | nd | nd | nd | nd | nd | nd | 0.03053 | nd | nd | nd | nd | nd | 0.034027 | 0.035325 | 0.14463 | nd | nd | nd | 0.031308 | 0.032277 | 0.22456 | nd | nd | nd | nd | nd | 0.039378 | nd | nd | 0.031715 | 0.089939 | 0.094111 | 0.39551 | nd | nd | nd | nd | nd | nd | nd | nd
PBR1_2 | Tap water 5 | Garon brignais aquifer | 45.6808 | 4.7593 | 21/10/2023 | 4.36 | 104.4915 | 0.72488 | 8.9717 | 21.6147 | 23.8601 | 8.8884 | 14.4282 | 0.70013 | nd | nd | nd | nd | nd | nd | nd | 0.72169 | 0.080777 | 3.0875 | 1.7309 | 8.2474 | 0.41323 | 8.9695 | nd | nd | nd | nd | nd | 0.32777 | nd | nd | 0.29254 | nd | nd | nd | nd | nd | nd | nd | nd | nd | nd | nd | nd | nd | nd | nd | nd | nd | nd | nd | nd | nd | nd | nd | nd | nd | 0.97278 | 0.45918 | nd | nd | nd | nd | nd | nd | nd | nd | nd | nd | nd | nd | nd | nd | nd | nd | nd | nd | nd | nd | nd | nd | nd | nd | nd | nd | nd | nd | nd | 0.21322 | 0.025145 | nd | nd | nd | nd | 1.1061 | 2.1999 | 0.087796 | nd | nd | nd | nd | nd | nd | nd | nd | nd | nd | nd | 0.064099 | nd | nd | nd | nd | nd | nd | nd | nd | nd | nd | nd | 0.070983 | 0.055962 | nd | nd | nd | nd | nd | nd | nd | nd | nd | nd | nd | nd | nd | 0.0067126 | nd | nd | nd | nd | nd | nd | nd | nd | nd | nd | nd | nd | nd | nd | nd | nd | nd | nd | nd | nd | nd | nd | nd | nd | nd | nd | nd | nd | nd | nd | nd | nd | nd | nd | nd | nd | nd | nd | nd | nd | nd | nd | nd | nd | nd | nd | nd | nd | nd | nd | nd | nd | 0.044897 | 0.095507 | 0.051118 | 0.33847 | nd | nd | nd | nd | nd | nd | nd | nd
PC4_2 | Tap water 6 | Ternay aquifer | 45.6115 | 4.8319 | 2024-04-01 | 7.3958 | 170.1842 | 1.1744 | 13.5801 | 30.011 | 56.5875 | 16.809 | 24.0972 | 3.7783 | nd | 0.65865 | nd | nd | nd | nd | nd | 0.5291 | 0.045979 | 2.6333 | 1.6494 | 9.1462 | 0.34868 | 7.2703 | nd | nd | nd | nd | nd | 0.37264 | 0.086864 | nd | nd | nd | nd | nd | nd | nd | nd | nd | nd | nd | nd | nd | nd | nd | nd | nd | nd | nd | nd | 0.59779 | nd | nd | nd | nd | nd | nd | 0.14798 | 0.30138 | nd | nd | nd | nd | nd | nd | nd | nd | nd | nd | nd | nd | nd | nd | nd | nd | nd | nd | 0.3586 | nd | nd | nd | nd | nd | nd | nd | nd | nd | nd | 0.16634 | 0.048261 | nd | nd | nd | nd | 1.9126 | 3.9766 | 0.54587 | nd | nd | nd | nd | nd | nd | nd | nd | nd | nd | nd | 0.064891 | nd | nd | nd | nd | nd | nd | nd | nd | nd | nd | nd | 0.028945 | nd | nd | nd | nd | nd | nd | nd | nd | nd | nd | nd | nd | nd | nd | 0.045524 | nd | nd | nd | nd | 0.025692 | nd | nd | nd | nd | nd | nd | nd | nd | nd | nd | nd | nd | nd | nd | nd | nd | nd | nd | nd | nd | nd | nd | nd | nd | nd | nd | nd | nd | nd | nd | nd | nd | nd | nd | nd | nd | nd | nd | nd | nd | nd | nd | nd | nd | nd | nd | nd | nd | 0.097686 | 0.061719 | 0.42174 | nd | nd | nd | nd | nd | nd | nd | nd
PCH3_2 | Tap water 7 | Ternay aquifer | 45.577 | 4.8292 | 20/10/2023 | 5.0056 | 151.03 | 1.1814 | 10.2086 | 27.0828 | 51.8813 | 14.7568 | 21.7189 | 3.0979 | nd | 0.56577 | nd | nd | nd | nd | nd | 0.46067 | nd | 2.2597 | 1.4307 | 8.3685 | 0.27684 | 5.7681 | nd | nd | nd | nd | nd | 0.34336 | 0.084172 | nd | 0.039684 | nd | nd | nd | nd | nd | nd | nd | nd | nd | nd | nd | nd | nd | nd | nd | nd | nd | nd | 0.57025 | nd | nd | nd | nd | nd | nd | 0.15336 | 0.23464 | nd | nd | nd | nd | nd | nd | nd | nd | nd | nd | nd | nd | nd | nd | nd | nd | nd | nd | 0.54662 | nd | nd | nd | nd | nd | nd | nd | nd | nd | nd | 0.15643 | 0.050143 | nd | nd | nd | nd | 1.319 | 2.3174 | 0.31393 | nd | nd | nd | nd | nd | nd | nd | nd | nd | nd | nd | nd | nd | nd | nd | nd | nd | nd | nd | nd | nd | nd | nd | 0.013554 | nd | nd | nd | nd | nd | nd | nd | nd | nd | nd | nd | nd | nd | nd | 0.039371 | nd | nd | nd | nd | nd | nd | nd | nd | nd | nd | nd | nd | nd | nd | nd | nd | nd | nd | nd | nd | nd | 0.13094 | nd | nd | nd | nd | nd | nd | nd | nd | nd | nd | nd | nd | nd | nd | nd | nd | nd | nd | nd | nd | nd | nd | nd | nd | nd | nd | nd | nd | nd | nd | nd | 0.076816 | 0.07279 | 0.51523 | nd | nd | nd | nd | nd | nd | nd | nd
PME1_2 | Tap water 8 | Unkown | 45.7003 | 4.6699 | 22/10/2023 | 0.5099 | 33.3047 | nd | 3.715 | 7.2802 | 5.39 | 3.4042 | 2.663 | 0.37943 | nd | nd | nd | nd | nd | nd | nd | 0.1183 | nd | 1.6928 | 0.26063 | 2.565 | 0.074188 | 4.1045 | nd | nd | nd | nd | nd | 0.2409 | 0.020493 | nd | 0.051341 | nd | nd | nd | nd | nd | nd | nd | nd | nd | nd | nd | nd | nd | nd | nd | nd | nd | nd | nd | nd | nd | nd | nd | nd | nd | 0.11953 | 0.046041 | nd | 0.067603 | nd | nd | nd | nd | nd | nd | nd | nd | nd | nd | nd | nd | nd | nd | 0.1021 | 1.0095 | nd | nd | nd | nd | nd | nd | nd | nd | nd | nd | nd | 0.012087 | 0.013892 | nd | nd | nd | nd | 0.24164 | 0.14503 | nd | nd | nd | nd | nd | nd | nd | nd | nd | nd | nd | nd | nd | nd | nd | nd | nd | nd | nd | nd | nd | nd | nd | nd | nd | nd | nd | nd | nd | nd | nd | nd | nd | nd | nd | nd | nd | nd | nd | 0.097252 | nd | nd | nd | nd | nd | nd | nd | nd | nd | nd | nd | nd | nd | nd | nd | nd | nd | nd | nd | nd | nd | nd | nd | nd | nd | nd | nd | nd | nd | nd | nd | nd | nd | nd | nd | nd | nd | nd | nd | nd | nd | nd | nd | nd | nd | nd | nd | nd | nd | nd | nd | nd | nd | nd | nd | nd | nd | nd | nd | nd | nd | nd | nd | nd
PSSC1_2 | Tap water 9 | Grigny aquifer | 45.6363 | 4.4592 | 23/10/2023 | 2.3927 | 73.3572 | 1.2102 | 6.2819 | 13.1142 | 14.9744 | 6.0584 | 9.5222 | 1.1096 | nd | 1.0068 | nd | nd | nd | nd | nd | 0.26699 | nd | 1.5436 | 0.65896 | 3.8099 | 0.2087 | 12.6071 | nd | nd | nd | nd | nd | 0.17822 | 0.04846 | nd | 0.15276 | nd | nd | nd | nd | nd | nd | nd | nd | nd | nd | nd | nd | nd | nd | nd | nd | nd | nd | nd | nd | nd | nd | nd | nd | nd | 0.19627 | 0.16835 | nd | nd | nd | nd | nd | nd | nd | nd | nd | nd | nd | nd | nd | nd | nd | nd | nd | nd | 0.24032 | nd | nd | nd | nd | nd | nd | nd | nd | nd | nd | 0.079689 | 0.020636 | nd | nd | nd | nd | 0.62465 | 1.2565 | 0.12659 | nd | nd | nd | nd | nd | nd | nd | nd | nd | nd | nd | 0.054767 | nd | nd | nd | nd | nd | nd | nd | nd | nd | nd | nd | 0.021931 | nd | nd | nd | nd | nd | nd | nd | nd | nd | nd | nd | nd | nd | nd | 0.019209 | nd | nd | nd | nd | nd | nd | nd | nd | nd | nd | nd | nd | nd | nd | nd | nd | nd | nd | nd | nd | nd | nd | nd | nd | nd | nd | nd | nd | nd | nd | nd | nd | nd | nd | nd | nd | nd | nd | nd | nd | nd | nd | nd | nd | nd | nd | nd | nd | nd | nd | nd | nd | nd | nd | 0.020154 | 0.16859 | nd | nd | nd | nd | nd | nd | nd | nd
PT2_2 | Tap water 10 | Ternay aquifer | 45.603 | 4.8152 | 23/10/2023 | 6.8362 | 163.5909 | 1.4145 | 10.4789 | 32.2436 | 54.2101 | 15.3654 | 22.9808 | 3.3689 | nd | 0.70747 | nd | nd | nd | nd | nd | 0.48508 | nd | 2.3742 | 1.4157 | 8.8675 | 0.33778 | 7.0941 | nd | nd | nd | nd | nd | 0.41436 | 0.10673 | nd | 0.14999 | nd | nd | nd | nd | nd | nd | nd | nd | nd | nd | nd | nd | nd | nd | nd | nd | nd | nd | 0.59185 | nd | nd | nd | nd | nd | nd | 0.15214 | 0.27836 | nd | nd | nd | nd | nd | nd | nd | nd | nd | nd | nd | nd | nd | nd | nd | nd | nd | nd | 0.55341 | nd | nd | nd | nd | nd | nd | nd | nd | nd | nd | 0.15349 | 0.069094 | nd | nd | nd | nd | 1.6204 | 3.8819 | 0.47592 | nd | nd | nd | nd | nd | nd | nd | nd | nd | nd | nd | 0.044675 | nd | nd | nd | nd | nd | nd | nd | nd | nd | nd | nd | 0.016263 | nd | nd | nd | nd | nd | nd | nd | nd | nd | nd | nd | nd | nd | nd | 0.045302 | nd | nd | nd | nd | nd | nd | nd | nd | nd | nd | nd | nd | nd | nd | nd | nd | nd | nd | nd | nd | nd | nd | nd | nd | nd | nd | nd | nd | nd | nd | nd | nd | nd | nd | nd | nd | nd | nd | nd | nd | nd | nd | nd | nd | nd | nd | nd | nd | nd | nd | nd | nd | 0.010567 | 0.064474 | 0.064739 | 0.38935 | nd | nd | nd | nd | nd | nd | nd | nd
PSGL2_2 | Tap water 11 | Crépieux Charmy aquifer | 45.6939 | 4.788 | 2023 | 2.8052 | 34.4149 | 3.1547 | 2.444 | 4.249 | 3.4689 | 1.5709 | 3.9114 | 0.27851 | 0.12352 | nd | nd | nd | nd | nd | nd | 0.17194 | nd | 1.0319 | 0.53531 | 3.1207 | 0.18959 | 8.768 | nd | nd | nd | nd | nd | 0.38589 | 0.030063 | nd | 0.15356 | nd | nd | nd | nd | nd | nd | nd | nd | nd | nd | nd | nd | nd | nd | nd | nd | nd | nd | 0.053318 | nd | nd | nd | nd | nd | nd | 0.13136 | 0.14315 | nd | nd | nd | nd | nd | nd | nd | nd | nd | nd | nd | nd | nd | nd | nd | nd | nd | nd | 0.49923 | nd | nd | nd | nd | nd | nd | nd | nd | nd | nd | 0.097415 | nd | nd | nd | nd | 0.050425 | 0.33662 | 1.0763 | 0.10037 | 0.01707 | nd | nd | nd | nd | nd | nd | nd | nd | nd | nd | 0.022771 | nd | nd | nd | nd | nd | nd | nd | nd | nd | nd | nd | nd | nd | 0.060781 | nd | nd | nd | nd | nd | nd | nd | nd | nd | nd | nd | nd | 0.29628 | nd | nd | nd | nd | 0.049077 | 0.096095 | nd | nd | nd | nd | nd | nd | nd | nd | nd | nd | nd | nd | nd | nd | nd | 0.034642 | nd | nd | nd | nd | nd | nd | nd | 0.037173 | nd | 0.035163 | nd | nd | nd | 0.014372 | nd | 0.10252 | nd | nd | nd | nd | nd | 0.091247 | nd | nd | nd | nd | nd | 0.034618 | nd | nd | 0.040684 | 0.02409 | 0.02322 | 0.16427 | nd | nd | nd | nd | nd | nd | nd | nd
ER-GL | Tap water 12 | Mixture: 4 Chênes aquifer (saint priest) + Crépieu Charmy aquifer | 45.6649 | 4.9441 | 2024-03-17 | 1.2006 | 28.3271 | 2.6773 | 3.0694 | 3.7471 | 3.1451 | 1.4501 | 2.2987 | 0.15674 | 0.040517 | nd | nd | nd | nd | nd | nd | 0.14776 | 0.080232 | 0.84051 | 0.39889 | 2.5911 | 0.2191 | 5.0965 | 0.096807 | nd | nd | nd | nd | 0.16892 | 0.020638 | nd | 0.051137 | nd | nd | 0.14473 | nd | nd | 0.99226 | nd | nd | nd | nd | nd | nd | nd | nd | nd | nd | nd | nd | nd | nd | nd | nd | nd | nd | nd | 0.097549 | 0.2215 | nd | nd | nd | nd | nd | nd | nd | nd | nd | nd | nd | nd | nd | nd | nd | nd | nd | 0.18844 | 0.38598 | nd | nd | nd | nd | nd | nd | nd | nd | nd | nd | 0.033086 | 0.018114 | nd | nd | nd | nd | 0.078648 | 0.21124 | nd | nd | nd | nd | nd | nd | nd | nd | nd | nd | nd | nd | 0.011231 | nd | nd | nd | nd | nd | nd | nd | nd | nd | nd | nd | 0.0047908 | nd | nd | nd | nd | nd | nd | nd | nd | nd | nd | nd | nd | nd | nd | 0.4138 | nd | nd | nd | nd | 0.022587 | nd | nd | nd | nd | nd | nd | nd | nd | nd | nd | nd | nd | nd | nd | nd | nd | nd | nd | nd | nd | nd | nd | nd | nd | nd | nd | 0.036401 | nd | nd | nd | 0.0080825 | 0.012216 | 0.077449 | nd | nd | nd | nd | nd | 0.066973 | nd | nd | nd | nd | nd | 0.0062737 | nd | nd | nd | 0.012239 | nd | 0.088431 | nd | nd | nd | 0.00302 | 0.096058 | nd | nd | nd
PB1 | Well 1 |  | 45.7038 | 4.8183 | 25/02/2023 | 5.8211 | 266.0825 | 25.9557 | 19.8342 | 26.2928 | 86.6937 | 24.8382 | 56.0367 | 13.6426 | 0.087548 | nd | nd | nd | nd | nd | nd | 0.21348 | 0.070328 | 2.8201 | 0.43845 | 2.0895 | 0.18513 | 5.9584 | nd | nd | nd | nd | nd | 0.32367 | 0.0099014 | nd | nd | nd | nd | nd | nd | nd | nd | nd | nd | nd | nd | nd | nd | nd | nd | nd | nd | nd | nd | nd | nd | nd | nd | nd | nd | 0.049093 | 0.43427 | 0.10874 | nd | nd | nd | nd | nd | nd | nd | nd | nd | nd | nd | nd | nd | nd | nd | nd | nd | nd | nd | nd | nd | nd | nd | nd | nd | nd | nd | nd | nd | 0.037095 | 0.025353 | nd | nd | nd | nd | 3.0133 | nd | 1.9918 | nd | nd | nd | 0.062179 | nd | nd | nd | nd | nd | nd | nd | nd | nd | nd | nd | nd | nd | nd | nd | nd | nd | nd | nd | 0.051503 | 0.011636 | nd | nd | nd | nd | nd | nd | nd | nd | nd | nd | nd | nd | nd | 0.13669 | nd | nd | 0.2399 | nd | nd | nd | nd | nd | nd | nd | nd | nd | nd | nd | nd | nd | nd | nd | nd | nd | nd | nd | nd | nd | nd | nd | nd | nd | nd | 0.16044 | nd | nd | nd | nd | nd | nd | nd | 0.028342 | nd | nd | nd | nd | nd | nd | nd | nd | nd | nd | nd | nd | nd | nd | nd | nd | nd | 0.062954 | nd | nd | nd | nd | nd | nd | nd | nd
PB2 | Well 2 |  | 45.7056 | 4.822 | 25/02/2023 | 7.2811 | 149.0282 | 15.037 | 9.4384 | 16.1976 | 34.9002 | 11.296 | 20.7179 | 5.7645 | 0.18958 | nd | nd | nd | nd | nd | nd | 1.0951 | 0.22806 | 4.5108 | 2.2561 | 12.5048 | 0.44999 | 9.1991 | nd | nd | nd | nd | nd | 0.73806 | 0.019786 | nd | nd | nd | nd | nd | nd | nd | nd | nd | nd | nd | nd | nd | nd | nd | nd | nd | nd | nd | nd | nd | nd | nd | nd | nd | nd | nd | 0.24858 | 4.2366 | nd | nd | nd | nd | nd | nd | nd | nd | nd | nd | nd | nd | nd | nd | nd | nd | nd | nd | nd | nd | nd | nd | nd | nd | nd | nd | nd | nd | nd | 0.35515 | 0.11223 | nd | nd | nd | nd | 1.2337 | nd | 0.74782 | nd | nd | nd | nd | nd | nd | nd | nd | nd | nd | nd | nd | nd | nd | nd | nd | nd | nd | nd | nd | nd | nd | nd | 1.4581 | 0.4049 | nd | nd | nd | nd | nd | nd | nd | nd | 0.014169 | nd | nd | nd | nd | 0.20916 | nd | nd | nd | nd | nd | nd | nd | nd | nd | nd | nd | nd | nd | nd | nd | nd | nd | nd | nd | nd | nd | nd | nd | nd | nd | nd | nd | nd | nd | nd | nd | nd | nd | nd | 0.037081 | 0.093395 | 0.056158 | 0.30795 | nd | nd | nd | 0.037588 | 0.05133 | 0.59857 | nd | nd | nd | nd | nd | nd | nd | nd | 0.077737 | 0.20056 | 0.13499 | 1.1505 | nd | nd | nd | nd | nd | nd | nd | nd
PC1 | Well 3 |  | 45.598 | 4.8329 | 28/02/2023 | 3.1944 | 146.325 | 31.8855 | 14.7718 | 35.8384 | 23.5209 | 14.7734 | 11.0536 | 3.3183 | 0.11201 | nd | nd | nd | nd | nd | nd | 0.32048 | 0.042743 | 1.7161 | 0.50905 | 2.2819 | 0.086181 | 5.9501 | nd | nd | nd | nd | nd | 0.078032 | nd | nd | 0.045587 | nd | nd | nd | nd | nd | nd | nd | nd | nd | nd | nd | nd | nd | nd | nd | nd | nd | nd | nd | nd | nd | nd | nd | nd | nd | 0.020893 | nd | nd | nd | nd | nd | nd | nd | nd | nd | nd | nd | nd | nd | nd | nd | nd | nd | nd | nd | nd | nd | nd | nd | nd | nd | nd | nd | nd | nd | nd | 0.091119 | nd | nd | nd | nd | nd | 1.6102 | nd | 0.36726 | nd | nd | 0.056705 | 0.044748 | nd | nd | nd | nd | nd | nd | nd | nd | nd | nd | nd | nd | nd | nd | nd | nd | nd | nd | nd | nd | nd | nd | nd | nd | nd | nd | nd | nd | nd | nd | nd | nd | nd | nd | 0.52796 | nd | nd | nd | nd | 0.02999 | nd | nd | nd | nd | nd | nd | nd | nd | nd | nd | nd | nd | nd | nd | nd | nd | nd | nd | nd | nd | nd | nd | nd | nd | nd | nd | nd | nd | nd | 0.015728 | 0.038338 | nd | nd | nd | nd | nd | nd | nd | 0.085837 | nd | nd | nd | nd | nd | nd | nd | nd | 0.027458 | 0.026763 | 0.031239 | 0.18018 | nd | nd | nd | 0.060879 | nd | nd | nd | nd
PCH1 | Well 4 |  | 45.573 | 4.8272 | 2023-03-10 | 0.76501 | 23.1499 | 16.8362 | 0.48398 | 0.62761 | 3.5609 | 0.21736 | 0.33997 | 0.52158 | nd | nd | nd | nd | nd | nd | nd | 0.21275 | 0.081259 | 0.070652 | 0.028194 | 0.10889 | nd | nd | nd | nd | nd | nd | nd | nd | nd | nd | 0.060585 | nd | nd | nd | nd | nd | nd | nd | nd | nd | nd | nd | nd | nd | nd | nd | nd | nd | nd | nd | nd | nd | nd | nd | nd | nd | nd | nd | nd | nd | nd | nd | nd | nd | nd | nd | nd | nd | nd | nd | nd | nd | nd | nd | nd | nd | nd | nd | nd | nd | nd | nd | nd | nd | nd | nd | nd | nd | nd | nd | nd | nd | nd | 0.045163 | nd | nd | nd | nd | nd | nd | nd | nd | nd | nd | nd | nd | nd | nd | nd | nd | nd | nd | nd | nd | nd | nd | nd | nd | nd | nd | nd | nd | nd | nd | nd | nd | nd | nd | nd | nd | nd | nd | nd | nd | nd | nd | nd | nd | nd | nd | nd | nd | nd | nd | nd | nd | nd | nd | nd | nd | nd | nd | nd | nd | nd | nd | nd | nd | nd | nd | nd | nd | nd | nd | 0.18267 | nd | nd | nd | nd | nd | nd | nd | nd | nd | nd | nd | nd | nd | nd | nd | nd | nd | nd | nd | nd | nd | nd | nd | nd | nd | nd | nd | nd | nd | 0.53717 | nd | nd | nd | nd
PSI1 | Well 5 |  | 45.6189 | 4.8777 | 2023-03-10 | 0.35337 | 0.78484 | nd | nd | nd | nd | nd | nd | nd | 0.26394 | 0.057711 | 0.29615 | nd | 0.12918 | nd | nd | nd | nd | nd | nd | nd | nd | nd | nd | nd | nd | nd | nd | nd | nd | nd | 0.03786 | nd | nd | nd | nd | nd | nd | nd | nd | nd | nd | nd | nd | nd | nd | nd | nd | nd | nd | nd | nd | nd | nd | nd | nd | nd | nd | nd | nd | nd | nd | nd | nd | nd | nd | nd | nd | nd | nd | nd | nd | nd | nd | nd | nd | nd | nd | nd | nd | nd | nd | nd | nd | nd | nd | nd | nd | nd | nd | nd | nd | nd | nd | 0.0092957 | nd | nd | nd | nd | 0.10102 | 0.049193 | nd | nd | nd | nd | nd | nd | nd | nd | nd | nd | nd | nd | nd | nd | nd | nd | nd | nd | nd | nd | nd | nd | nd | nd | nd | nd | nd | nd | nd | nd | nd | nd | nd | nd | nd | nd | nd | nd | nd | nd | nd | nd | nd | nd | nd | nd | nd | nd | nd | nd | nd | nd | nd | nd | nd | nd | nd | nd | nd | nd | nd | nd | nd | nd | 0.18713 | nd | nd | nd | nd | nd | nd | nd | 0.0067269 | nd | nd | nd | nd | nd | nd | nd | nd | nd | nd | nd | nd | nd | nd | nd | nd | nd | nd | nd | nd | nd | nd | nd | nd | nd | nd
PSS1 | Well 6 |  | 45.632 | 4.8427 | 28/2/2023 | 5.3319 | 180.9787 | 10.6041 | 11.626 | 34.4299 | 38.0648 | 12.5397 | 18.9673 | 2.5716 | 0.94421 | nd | nd | nd | nd | nd | nd | 0.69375 | 0.13506 | 3.8477 | 2.2176 | 13.271 | 0.68546 | 26.7794 | nd | nd | nd | nd | nd | 1.175 | 0.10253 | nd | 1.9117 | nd | nd | nd | nd | nd | nd | nd | nd | nd | nd | nd | 0.19597 | nd | nd | nd | nd | nd | nd | nd | nd | nd | nd | nd | nd | nd | 0.025205 | 0.19083 | nd | nd | nd | nd | nd | nd | nd | nd | nd | nd | nd | nd | nd | nd | nd | nd | nd | nd | nd | nd | nd | nd | nd | nd | nd | nd | nd | nd | nd | 0.31536 | 0.10261 | nd | nd | nd | nd | 1.5613 | nd | 0.35751 | nd | nd | nd | nd | nd | nd | nd | nd | nd | nd | nd | nd | nd | nd | nd | nd | nd | nd | nd | nd | nd | nd | nd | 0.034206 | 0.0058174 | nd | nd | nd | nd | nd | nd | nd | nd | 0.0089468 | nd | nd | nd | nd | 0.17092 | nd | nd | nd | nd | nd | nd | nd | nd | nd | nd | nd | nd | nd | nd | nd | nd | nd | nd | nd | nd | nd | nd | nd | nd | nd | nd | nd | nd | nd | 0.11645 | nd | nd | nd | nd | nd | 0.098545 | 0.09892 | 0.69071 | nd | nd | nd | 0.026595 | 0.061504 | 0.5453 | nd | nd | nd | nd | nd | nd | nd | nd | 0.033308 | 0.15369 | 0.14777 | 0.77451 | nd | nd | nd | 0.027894 | nd | nd | nd | nd
PT1 | Well 7 |  | 45.5981 | 4.7957 | 28/2/2023 | 1.2666 | 126.8111 | 12.1301 | 8.7165 | 14.1867 | 30.7777 | 14.2943 | 38.9149 | 1.8851 | 0.03634 | nd | nd | nd | nd | nd | nd | 0.14487 | 0.043051 | 2.1816 | 0.35994 | 1.5511 | 0.044243 | 1.1081 | nd | nd | nd | nd | nd | 0.083738 | nd | nd | 0.053436 | nd | nd | nd | nd | nd | nd | nd | nd | nd | nd | nd | nd | nd | nd | nd | nd | nd | nd | nd | nd | nd | nd | nd | nd | 0.048843 | 0.25052 | nd | nd | nd | nd | nd | nd | nd | nd | nd | nd | nd | nd | nd | nd | nd | nd | nd | nd | nd | nd | nd | nd | nd | nd | nd | nd | nd | nd | nd | nd | nd | nd | nd | nd | nd | nd | 1.176 | nd | nd | nd | nd | nd | 0.031934 | nd | nd | nd | nd | nd | nd | nd | nd | nd | nd | nd | nd | nd | nd | nd | nd | nd | nd | nd | nd | nd | nd | nd | nd | nd | nd | nd | nd | nd | nd | nd | nd | nd | nd | 0.018032 | nd | nd | 0.027407 | nd | nd | nd | nd | nd | nd | nd | nd | nd | nd | nd | nd | nd | nd | nd | nd | nd | nd | nd | nd | nd | nd | nd | nd | nd | nd | nd | nd | nd | nd | nd | nd | nd | nd | nd | nd | nd | nd | nd | nd | nd | nd | nd | nd | nd | nd | nd | nd | nd | nd | nd | nd | 0.013254 | nd | nd | nd | nd | nd | nd | nd | nd
PC2_2 | Well 8 |  | 45.6086 | 4.8345 | 2023-10-10 | 1.4582 | 37.7881 | 1.0695 | 4.5041 | 5.1491 | 15.025 | 3.6155 | 5.1922 | 0.30096 | nd | nd | nd | nd | nd | nd | nd | 0.25086 | nd | 0.87702 | 0.25766 | 0.91327 | 0.1101 | nd | nd | nd | nd | nd | nd | 0.027564 | nd | nd | 0.10774 | nd | nd | nd | nd | nd | nd | nd | nd | nd | nd | nd | nd | nd | nd | nd | nd | nd | nd | 0.018971 | nd | nd | nd | nd | nd | 0.053084 | 0.26485 | 0.050573 | nd | nd | nd | nd | nd | nd | nd | nd | nd | nd | nd | nd | nd | nd | nd | nd | nd | nd | nd | nd | nd | nd | nd | nd | nd | nd | nd | nd | nd | 0.022108 | nd | nd | nd | nd | 0.031757 | 0.44881 | 0.77592 | 0.035924 | nd | nd | nd | nd | nd | nd | nd | nd | nd | nd | nd | 0.064676 | nd | nd | nd | nd | nd | nd | nd | nd | nd | nd | nd | nd | nd | nd | nd | nd | nd | nd | nd | nd | nd | nd | nd | nd | nd | nd | 0.02941 | nd | nd | nd | nd | 0.027938 | nd | nd | nd | nd | nd | nd | nd | nd | nd | nd | nd | nd | nd | nd | nd | nd | nd | nd | nd | nd | nd | nd | nd | nd | 0.021655 | nd | nd | nd | nd | nd | nd | nd | nd | nd | nd | nd | nd | nd | nd | nd | nd | nd | nd | nd | nd | nd | nd | nd | nd | nd | nd | nd | nd | nd | nd | nd | nd | nd | nd
PCOR1_2 | Well 9 |  | 45.667 | 4.9052 | 2023-10-10 | 10.4693 | 183.0485 | 3.3334 | 12.0658 | 33.2075 | 26.6711 | 12.4102 | 10.8088 | 1.7624 | 0.60438 | nd | nd | nd | nd | nd | nd | 0.98608 | 0.11756 | 3.8516 | 3.2837 | 18.5226 | 1.4239 | 48.5059 | nd | nd | nd | nd | nd | 1.3667 | 0.65308 | nd | 0.12694 | nd | nd | nd | nd | nd | nd | nd | nd | nd | nd | nd | nd | nd | nd | nd | nd | nd | nd | 0.85223 | nd | nd | nd | nd | nd | nd | 0.24615 | 0.3753 | nd | nd | nd | nd | nd | nd | nd | nd | nd | nd | nd | nd | nd | nd | nd | nd | nd | nd | 1.7461 | 0.12707 | nd | nd | nd | 0.82529 | nd | nd | nd | nd | nd | 0.34037 | 0.34841 | nd | nd | nd | 0.044617 | 1.9814 | 2.6282 | 0.4443 | 0.056269 | nd | nd | 0.047404 | nd | nd | nd | nd | nd | nd | nd | 0.036786 | nd | nd | nd | nd | nd | nd | nd | nd | nd | nd | nd | 0.021648 | 0.016719 | nd | nd | nd | nd | nd | nd | nd | nd | 0.010589 | 0.011648 | nd | nd | nd | 0.10991 | nd | nd | nd | nd | 0.044765 | nd | nd | nd | nd | nd | nd | nd | 0.26697 | nd | nd | nd | nd | nd | nd | nd | nd | 0.10888 | nd | nd | nd | nd | nd | nd | 0.072305 | 0.076591 | nd | 0.052514 | nd | nd | 0.011292 | 0.07707 | 0.065771 | 0.53186 | nd | nd | nd | 0.043952 | 0.04801 | 0.55457 | nd | nd | nd | nd | nd | 0.086947 | nd | nd | 0.083493 | 0.30635 | 0.279 | 0.83542 | nd | nd | nd | nd | nd | nd | nd | nd
PSGL1_2 | Well 10 |  | 45.7106 | 4.7948 | 14/10/2023 | 6.201 | 115.3513 | 1.3189 | 15.6306 | 14.0859 | 31.2033 | 12.509 | 22.3765 | 6.3411 | 0.48903 | 0.060964 | nd | nd | nd | nd | nd | 0.33919 | nd | 5.2888 | 0.25027 | 0.96848 | 0.10612 | 2.3869 | nd | nd | nd | nd | nd | 0.10269 | nd | nd | nd | nd | nd | nd | nd | nd | nd | nd | nd | nd | nd | nd | nd | nd | nd | nd | nd | nd | nd | 0.048544 | nd | nd | nd | nd | nd | 0.1322 | 1.5348 | 0.081729 | nd | nd | nd | nd | nd | nd | nd | nd | nd | nd | nd | nd | nd | nd | nd | nd | 0.096296 | nd | nd | nd | nd | nd | nd | nd | nd | nd | nd | 0.067531 | nd | 0.012273 | nd | nd | nd | nd | nd | 1.3581 | 3.3609 | 0.99436 | 0.043773 | nd | nd | 0.037166 | nd | nd | nd | nd | nd | nd | nd | 0.047484 | nd | nd | nd | nd | nd | nd | nd | nd | nd | nd | nd | 0.0064131 | 0.038837 | nd | nd | nd | nd | nd | nd | nd | nd | nd | nd | 0.026203 | nd | nd | 0.025116 | nd | nd | 0.014079 | nd | nd | nd | nd | nd | nd | nd | nd | nd | nd | nd | 0.033339 | nd | nd | nd | 0.1354 | nd | nd | nd | nd | nd | nd | nd | nd | nd | nd | nd | nd | nd | nd | nd | nd | nd | nd | nd | nd | nd | nd | nd | nd | nd | nd | nd | nd | nd | nd | nd | nd | nd | nd | nd | nd | nd | nd | nd | nd | nd | nd | nd | nd | nd
PSR2-2 | Well 11 |  | 45.6296 | 4.8361 | 2023-11-10 | 0.68296 | 27.7322 | 7.4221 | 3.13 | 4.0487 | 4.0567 | 1.3943 | 2.2463 | 0.050389 | nd | nd | nd | nd | nd | nd | nd | 0.26517 | 0.20528 | 0.59041 | 0.31777 | 1.5325 | 0.07983 | 2.2112 | nd | nd | nd | nd | nd | 0.05249 | nd | nd | 0.072433 | nd | nd | nd | nd | nd | nd | nd | nd | nd | nd | nd | nd | nd | nd | nd | nd | nd | nd | 0.029666 | nd | nd | nd | nd | nd | nd | nd | 0.027011 | nd | nd | nd | nd | nd | nd | nd | nd | nd | nd | nd | nd | nd | nd | nd | nd | nd | nd | nd | nd | nd | nd | nd | nd | nd | nd | nd | nd | nd | 0.012351 | nd | nd | nd | nd | nd | 0.17294 | 0.33441 | nd | nd | nd | nd | 0.032747 | nd | nd | nd | nd | nd | nd | nd | 0.056912 | nd | nd | nd | nd | nd | nd | nd | nd | nd | nd | nd | nd | nd | nd | nd | nd | nd | nd | nd | nd | nd | nd | nd | nd | nd | nd | nd | nd | nd | nd | nd | nd | 0.02612 | nd | nd | nd | nd | nd | nd | nd | nd | nd | nd | nd | nd | nd | nd | nd | nd | nd | nd | nd | nd | nd | nd | nd | nd | nd | nd | nd | nd | nd | nd | nd | 0.011669 | nd | nd | nd | nd | nd | 0.0093192 | nd | nd | nd | nd | nd | nd | nd | nd | nd | nd | nd | 0.02649 | nd | nd | nd | nd | nd | nd | nd | nd
PSS1_2 | Well 12 |  | 45.6344 | 4.8703 | 2023-10-10 | 11.509 | 293.6576 | 6.0808 | 17.7249 | 58.2192 | 56.392 | 22.0659 | 27.1794 | 3.5065 | 1.193 | nd | nd | nd | nd | nd | nd | 0.43329 | nd | 3.0764 | 1.3069 | 9.0725 | 0.78834 | 76.2531 | 0.059582 | nd | nd | nd | nd | 0.54344 | 0.61205 | nd | 1.2016 | nd | nd | nd | nd | nd | nd | nd | nd | 0.12924 | 0.56335 | nd | nd | nd | nd | 0.094907 | nd | nd | nd | 6.2495 | nd | nd | nd | nd | nd | 0.055998 | 0.47528 | 0.38035 | nd | nd | nd | nd | nd | nd | nd | nd | nd | nd | nd | nd | nd | nd | nd | nd | nd | nd | nd | nd | nd | nd | 0.11491 | 0.6643 | nd | nd | nd | 1.3406 | nd | 0.11053 | 0.10784 | nd | nd | nd | 0.030238 | 2.6131 | 4.4777 | 0.55536 | 0.16309 | nd | nd | 0.035827 | nd | nd | nd | 0.030553 | 0.1052 | nd | nd | 0.051154 | nd | nd | nd | nd | nd | nd | nd | nd | 0.0099335 | nd | nd | 0.014295 | nd | nd | nd | nd | nd | nd | nd | nd | nd | nd | nd | nd | 0.033306 | nd | 0.13498 | nd | nd | nd | nd | 0.029301 | nd | nd | nd | nd | nd | nd | nd | nd | nd | nd | nd | nd | nd | nd | nd | nd | 0.074188 | nd | nd | nd | nd | nd | nd | nd | 0.024565 | nd | nd | nd | nd | nd | 0.028399 | 0.020624 | 0.32422 | nd | nd | nd | 0.0082265 | 0.01323 | 0.14602 | nd | nd | nd | nd | nd | nd | nd | nd | 0.009246 | 0.025935 | 0.030972 | 0.18124 | nd | nd | nd | nd | nd | nd | nd | nd
PCH2-2 | Well 13 |  | 45.5856 | 4.7981 | 2023-09-10 | 22.2637 | 695.4419 | 3.7044 | 49.706 | 142.8849 | 322.2413 | 61.902 | 60.6299 | 5.7333 | 0.88193 | nd | nd | nd | nd | nd | nd | 1.8989 | 0.38402 | 4.4094 | 2.5143 | 19.0476 | 0.72849 | 16.9748 | nd | nd | nd | nd | nd | 0.59551 | 0.30174 | nd | nd | nd | nd | nd | nd | nd | nd | nd | nd | nd | nd | nd | nd | nd | nd | nd | nd | nd | nd | 0.26248 | nd | nd | nd | nd | nd | nd | 0.20123 | 0.43967 | nd | nd | nd | nd | nd | nd | nd | nd | nd | nd | nd | nd | nd | nd | nd | nd | nd | nd | nd | nd | nd | nd | nd | nd | nd | nd | nd | nd | nd | 0.25934 | 0.18925 | nd | nd | nd | 0.033192 | 7.9059 | 10.7337 | 1.0375 | 0.096477 | nd | nd | 0.053826 | nd | nd | nd | nd | nd | nd | nd | 0.033869 | nd | nd | nd | nd | nd | nd | nd | nd | 0.0076297 | nd | nd | 0.032171 | nd | nd | nd | nd | nd | nd | nd | nd | nd | nd | nd | nd | nd | nd | 0.33114 | nd | nd | nd | nd | 0.034712 | nd | nd | nd | nd | nd | nd | nd | nd | nd | nd | nd | nd | nd | nd | nd | nd | nd | nd | nd | nd | nd | nd | nd | 0.028701 | 0.025618 | nd | nd | nd | nd | 0.022019 | 0.12076 | 0.04272 | 0.093128 | nd | nd | nd | 0.048772 | 0.026269 | 0.31089 | nd | nd | nd | nd | nd | nd | nd | nd | 0.045412 | 0.10122 | 0.087861 | 0.56164 | nd | nd | nd | nd | nd | nd | nd | nd
PCH1-2 | Well 14 |  | 45.5783 | 4.8276 | 28/09/2023 | 3.7835 | 97.4598 | 5.9374 | 20.93 | 15.1404 | 20.796 | 7.6952 | 13.1236 | 1.6352 | 0.069486 | nd | nd | nd | nd | nd | nd | 0.46373 | 0.16474 | 4.1121 | 0.67499 | 5.2968 | 0.32357 | nd | nd | nd | nd | nd | nd | 0.14435 | nd | nd | nd | nd | nd | nd | nd | nd | nd | nd | nd | nd | nd | nd | nd | nd | nd | nd | nd | nd | nd | 0.019882 | nd | nd | nd | nd | nd | 0.34522 | 0.403 | 0.18389 | nd | nd | nd | nd | nd | nd | nd | nd | nd | nd | nd | nd | nd | nd | nd | nd | nd | nd | nd | nd | nd | nd | nd | nd | nd | nd | nd | nd | nd | 0.011842 | nd | nd | nd | nd | 0.016648 | 0.7835 | 1.8701 | 0.29583 | nd | nd | nd | 0.030592 | nd | nd | nd | nd | nd | nd | nd | 0.038621 | nd | nd | nd | nd | nd | nd | nd | nd | nd | nd | nd | nd | nd | nd | nd | nd | nd | nd | nd | nd | nd | nd | nd | nd | nd | nd | 0.70766 | nd | nd | nd | nd | nd | nd | nd | nd | nd | nd | nd | nd | nd | nd | nd | nd | nd | nd | nd | nd | nd | nd | nd | nd | nd | nd | nd | nd | nd | nd | nd | nd | nd | nd | nd | nd | nd | nd | nd | nd | nd | nd | nd | nd | nd | nd | nd | nd | nd | nd | nd | nd | nd | nd | nd | 0.021515 | nd | nd | nd | 0.0072424 | nd | nd | nd | nd
EP-GL | Well 15 |  | 45.6644 | 4.9461 | 2024-03-17 | 0.83176 | 23.2612 | 2.6787 | 2.8993 | 2.1381 | 2.5019 | 1.193 | 1.6815 | 0.54758 | 0.050405 | nd | nd | nd | nd | nd | nd | 0.39683 | 0.11068 | 1.5006 | 0.50117 | 2.1845 | 0.16575 | 2.4345 | nd | nd | nd | nd | nd | 0.1682 | 0.0090075 | nd | 0.05063 | nd | nd | 0.27159 | nd | nd | 0.77084 | nd | nd | nd | nd | nd | nd | nd | nd | nd | nd | nd | nd | nd | nd | nd | nd | nd | nd | 0.66624 | 0.15313 | 0.18712 | nd | nd | nd | nd | nd | nd | nd | nd | nd | nd | nd | nd | nd | nd | nd | nd | nd | nd | nd | nd | nd | nd | nd | nd | nd | nd | nd | nd | nd | 0.059121 | 0.03296 | nd | nd | nd | nd | 0.093655 | 0.21509 | 0.060059 | nd | nd | nd | nd | nd | nd | nd | nd | nd | nd | nd | nd | nd | nd | nd | nd | nd | nd | nd | nd | nd | nd | nd | 0.0058103 | nd | nd | nd | nd | nd | nd | nd | nd | nd | nd | nd | nd | nd | nd | 0.015542 | nd | nd | nd | nd | 0.028859 | 0.033918 | nd | nd | nd | nd | nd | nd | 0.020768 | nd | nd | nd | nd | nd | nd | nd | nd | nd | nd | nd | nd | nd | nd | nd | 0.025852 | nd | nd | nd | nd | nd | 0.015747 | 0.037477 | 0.012789 | nd | nd | nd | nd | 0.014594 | nd | 0.025765 | nd | nd | nd | nd | nd | nd | nd | nd | 0.0055842 | 0.0082283 | nd | 0.031858 | nd | nd | nd | 0.0032088 | 0.084879 | nd | nd | nd
PSSO2_2 | Groundwater |  | 45.6338 | 4.8641 | 2023-08-01 | 8.2754 | 223.3498 | 3.1751 | 13.7896 | 48.8078 | 44.3155 | 17.527 | 22.6602 | 3.2776 | nd | nd | nd | nd | nd | nd | nd | 0.33328 | nd | 2.6414 | 0.96749 | 7.0395 | 0.46801 | 52.8871 | 0.045564 | nd | nd | nd | nd | 0.58319 | 0.52895 | nd | 0.74625 | nd | nd | nd | nd | nd | nd | nd | nd | nd | 0.15406 | nd | nd | nd | nd | nd | nd | nd | nd | 3.0295 | nd | nd | nd | nd | nd | nd | 0.12776 | 0.24488 | nd | nd | nd | nd | nd | nd | nd | nd | nd | nd | nd | nd | nd | nd | nd | nd | nd | nd | nd | nd | nd | nd | nd | nd | nd | nd | nd | 0.074755 | nd | 0.10929 | 0.091249 | nd | nd | nd | nd | 2.4435 | 4.4551 | 0.47067 | nd | nd | nd | nd | nd | nd | nd | nd | 0.042222 | nd | nd | 0.056548 | nd | nd | nd | nd | nd | nd | nd | nd | nd | nd | nd | nd | nd | nd | nd | nd | nd | nd | nd | nd | nd | nd | nd | nd | nd | nd | 0.072214 | nd | nd | nd | nd | nd | nd | nd | nd | nd | nd | nd | nd | nd | nd | nd | nd | nd | nd | nd | nd | nd | nd | nd | nd | nd | nd | nd | nd | nd | nd | nd | nd | nd | nd | nd | nd | nd | nd | nd | nd | nd | nd | nd | nd | nd | nd | nd | nd | nd | nd | nd | nd | nd | 0.054265 | 0.047185 | 0.35841 | nd | nd | nd | nd | nd | nd | nd | nd
PC1-2 | Spring water 1 |  | 45.611 | 4.8349 | 2023-09-10 | 0 | 53.512 | 1.4072 | 6.1756 | 6.4163 | 12.5882 | 3.794 | 9.4248 | 1.0577 | nd | nd | nd | nd | nd | nd | nd | 0.52269 | nd | 1.9299 | 0.63358 | 3.2338 | 0.21711 | 5.1717 | nd | nd | nd | nd | nd | 0.14184 | nd | nd | nd | nd | nd | nd | nd | nd | nd | nd | nd | nd | nd | nd | nd | nd | nd | nd | nd | nd | nd | nd | nd | nd | nd | nd | nd | nd | 0.67283 | 0.12474 | nd | nd | nd | nd | nd | nd | nd | nd | nd | nd | nd | nd | nd | nd | nd | nd | nd | nd | nd | nd | nd | nd | nd | nd | nd | nd | nd | nd | nd | nd | nd | nd | nd | nd | nd | nd | nd | nd | nd | nd | nd | nd | nd | nd | nd | nd | nd | nd | nd | nd | nd | nd | nd | nd | nd | nd | nd | nd | nd | nd | nd | nd | nd | nd | nd | nd | nd | nd | nd | nd | nd | nd | nd | nd | nd | nd | nd | nd | nd | nd | nd | nd | nd | nd | nd | nd | nd | nd | nd | nd | nd | nd | nd | nd | nd | nd | nd | nd | nd | nd | nd | nd | nd | nd | nd | nd | nd | nd | nd | nd | nd | nd | nd | nd | nd | nd | nd | nd | nd | nd | nd | nd | nd | nd | nd | nd | nd | nd | nd | nd | nd | nd | nd | nd | nd | nd | nd | nd | nd | nd | nd
E1-Z52-VL | Spring water 2 (feeding the cressionnières) |  | 45.63 | 4.8756 | 2024-04-07 | 0.076593 | 2.1494 | nd | 0.55131 | nd | 0.10638 | 0.069909 | 0.070895 | nd | nd | nd | nd | nd | nd | nd | nd | 0.040527 | nd | 0.064469 | 0.044866 | 0.052733 | nd | 0.052109 | nd | nd | nd | nd | nd | nd | nd | nd | nd | nd | nd | 0.15809 | nd | nd | 0.92879 | nd | nd | nd | nd | nd | nd | nd | nd | nd | nd | nd | nd | nd | nd | nd | nd | nd | nd | nd | nd | nd | nd | nd | nd | nd | nd | nd | nd | nd | nd | 0.009284 | nd | nd | nd | nd | nd | nd | nd | nd | nd | nd | nd | nd | nd | nd | nd | nd | nd | nd | nd | nd | nd | nd | nd | nd | nd | nd | nd | nd | nd | nd | nd | nd | nd | nd | nd | nd | nd | nd | nd | nd | nd | nd | nd | nd | nd | nd | nd | nd | nd | nd | nd | nd | nd | nd | nd | nd | nd | nd | nd | nd | nd | nd | nd | nd | nd | nd | nd | nd | nd | nd | nd | nd | nd | nd | nd | nd | nd | nd | nd | 0.0077655 | nd | nd | nd | nd | nd | nd | nd | nd | nd | nd | nd | nd | nd | nd | nd | nd | nd | nd | nd | nd | nd | nd | nd | nd | nd | nd | nd | nd | nd | nd | nd | nd | nd | nd | nd | nd | nd | nd | nd | nd | nd | nd | 0.0101 | nd | nd | nd | nd | 0.058728 | nd | nd | nd
Values below LOD were considered as 0 for statistical calculations in this study